## Sheet1
BD3_A3CY050B_REV01 Revised: December 06, 2025
Revision: 01
Item | Quantity | Reference | Part | Description | PCB Footprint | Manufacture | Manufacture PN | Distributer | Distr PN | NI
1 | 6 | C1 | 4.7uF | CAP-CER,SMD;4.7uF,20%,0402,6.3V,X5R | C0402 | TAIYO YUDEN | JMK105BBJ475MV-F | DIGIKEY | 587-2787-1-ND
|  | C16 | 4.7uF | CAP-CER,SMD;4.7uF,20%,0402,6.3V,X5R | C0402 | TAIYO YUDEN | JMK105BBJ475MV-F | DIGIKEY | 587-2787-1-ND
|  | C17 | 4.7uF | CAP-CER,SMD;4.7uF,20%,0402,6.3V,X5R | C0402 | TAIYO YUDEN | JMK105BBJ475MV-F | DIGIKEY | 587-2787-1-ND
|  | C28 | 4.7uF | CAP-CER,SMD;4.7uF,20%,0402,6.3V,X5R | C0402 | TAIYO YUDEN | JMK105BBJ475MV-F | DIGIKEY | 587-2787-1-ND
|  | C29 | 4.7uF | CAP-CER,SMD;4.7uF,20%,0402,6.3V,X5R | C0402 | TAIYO YUDEN | JMK105BBJ475MV-F | DIGIKEY | 587-2787-1-ND
|  | C35 | 4.7uF | CAP-CER,SMD;4.7uF,20%,0402,6.3V,X5R | C0402 | TAIYO YUDEN | JMK105BBJ475MV-F | DIGIKEY | 587-2787-1-ND
2 | 39 | C2 | 0.1uF | CAP-CER,SMD;0.1uF,10%,0603,50V,X7R | C0603 | MURATA | GRM188R71H104KA93D | DIGIKEY | 490-1519-2-ND
|  | C59 | 0.1uF | CAP-CER,SMD;0.1uF,10%,0603,50V,X7R | C0603 | MURATA | GRM188R71H104KA93D | DIGIKEY | 490-1519-2-ND
|  | C60 | 0.1uF | CAP-CER,SMD;0.1uF,10%,0603,50V,X7R | C0603 | MURATA | GRM188R71H104KA93D | DIGIKEY | 490-1519-2-ND
|  | C72 | 0.1uF | CAP-CER,SMD;0.1uF,10%,0603,50V,X7R | C0603 | MURATA | GRM188R71H104KA93D | DIGIKEY | 490-1519-2-ND
|  | C73 | 0.1uF | CAP-CER,SMD;0.1uF,10%,0603,50V,X7R | C0603 | MURATA | GRM188R71H104KA93D | DIGIKEY | 490-1519-2-ND
|  | C76 | 0.1uF | CAP-CER,SMD;0.1uF,10%,0603,50V,X7R | C0603 | MURATA | GRM188R71H104KA93D | DIGIKEY | 490-1519-2-ND
|  | C86 | 0.1uF | CAP-CER,SMD;0.1uF,10%,0603,50V,X7R | C0603 | MURATA | GRM188R71H104KA93D | DIGIKEY | 490-1519-2-ND
|  | C91 | 0.1uF | CAP-CER,SMD;0.1uF,10%,0603,50V,X7R | C0603 | MURATA | GRM188R71H104KA93D | DIGIKEY | 490-1519-2-ND
|  | C92 | 0.1uF | CAP-CER,SMD;0.1uF,10%,0603,50V,X7R | C0603 | MURATA | GRM188R71H104KA93D | DIGIKEY | 490-1519-2-ND
|  | C94 | 0.1uF | CAP-CER,SMD;0.1uF,10%,0603,50V,X7R | C0603 | MURATA | GRM188R71H104KA93D | DIGIKEY | 490-1519-2-ND
|  | C104 | 0.1uF | CAP-CER,SMD;0.1uF,10%,0603,50V,X7R | C0603 | MURATA | GRM188R71H104KA93D | DIGIKEY | 490-1519-2-ND
|  | C108 | 0.1uF | CAP-CER,SMD;0.1uF,10%,0603,50V,X7R | C0603 | MURATA | GRM188R71H104KA93D | DIGIKEY | 490-1519-2-ND
|  | C109 | 0.1uF | CAP-CER,SMD;0.1uF,10%,0603,50V,X7R | C0603 | MURATA | GRM188R71H104KA93D | DIGIKEY | 490-1519-2-ND
|  | C111 | 0.1uF | CAP-CER,SMD;0.1uF,10%,0603,50V,X7R | C0603 | MURATA | GRM188R71H104KA93D | DIGIKEY | 490-1519-2-ND
|  | C121 | 0.1uF | CAP-CER,SMD;0.1uF,10%,0603,50V,X7R | C0603 | MURATA | GRM188R71H104KA93D | DIGIKEY | 490-1519-2-ND
|  | C126 | 0.1uF | CAP-CER,SMD;0.1uF,10%,0603,50V,X7R | C0603 | MURATA | GRM188R71H104KA93D | DIGIKEY | 490-1519-2-ND
|  | C127 | 0.1uF | CAP-CER,SMD;0.1uF,10%,0603,50V,X7R | C0603 | MURATA | GRM188R71H104KA93D | DIGIKEY | 490-1519-2-ND
|  | C136 | 0.1uF | CAP-CER,SMD;0.1uF,10%,0603,50V,X7R | C0603 | MURATA | GRM188R71H104KA93D | DIGIKEY | 490-1519-2-ND
|  | C138 | 0.1uF | CAP-CER,SMD;0.1uF,10%,0603,50V,X7R | C0603 | MURATA | GRM188R71H104KA93D | DIGIKEY | 490-1519-2-ND
|  | C141 | 0.1uF | CAP-CER,SMD;0.1uF,10%,0603,50V,X7R | C0603 | MURATA | GRM188R71H104KA93D | DIGIKEY | 490-1519-2-ND
|  | C150 | 0.1uF | CAP-CER,SMD;0.1uF,10%,0603,50V,X7R | C0603 | MURATA | GRM188R71H104KA93D | DIGIKEY | 490-1519-2-ND
|  | C152 | 0.1uF | CAP-CER,SMD;0.1uF,10%,0603,50V,X7R | C0603 | MURATA | GRM188R71H104KA93D | DIGIKEY | 490-1519-2-ND
|  | C153 | 0.1uF | CAP-CER,SMD;0.1uF,10%,0603,50V,X7R | C0603 | MURATA | GRM188R71H104KA93D | DIGIKEY | 490-1519-2-ND
|  | C164 | 0.1uF | CAP-CER,SMD;0.1uF,10%,0603,50V,X7R | C0603 | MURATA | GRM188R71H104KA93D | DIGIKEY | 490-1519-2-ND
|  | C167 | 0.1uF | CAP-CER,SMD;0.1uF,10%,0603,50V,X7R | C0603 | MURATA | GRM188R71H104KA93D | DIGIKEY | 490-1519-2-ND
|  | C168 | 0.1uF | CAP-CER,SMD;0.1uF,10%,0603,50V,X7R | C0603 | MURATA | GRM188R71H104KA93D | DIGIKEY | 490-1519-2-ND
|  | C169 | 0.1uF | CAP-CER,SMD;0.1uF,10%,0603,50V,X7R | C0603 | MURATA | GRM188R71H104KA93D | DIGIKEY | 490-1519-2-ND
|  | C170 | 0.1uF | CAP-CER,SMD;0.1uF,10%,0603,50V,X7R | C0603 | MURATA | GRM188R71H104KA93D | DIGIKEY | 490-1519-2-ND
|  | C178 | 0.1uF | CAP-CER,SMD;0.1uF,10%,0603,50V,X7R | C0603 | MURATA | GRM188R71H104KA93D | DIGIKEY | 490-1519-2-ND
|  | C179 | 0.1uF | CAP-CER,SMD;0.1uF,10%,0603,50V,X7R | C0603 | MURATA | GRM188R71H104KA93D | DIGIKEY | 490-1519-2-ND
|  | C180 | 0.1uF | CAP-CER,SMD;0.1uF,10%,0603,50V,X7R | C0603 | MURATA | GRM188R71H104KA93D | DIGIKEY | 490-1519-2-ND
|  | C184 | 0.1uF | CAP-CER,SMD;0.1uF,10%,0603,50V,X7R | C0603 | MURATA | GRM188R71H104KA93D | DIGIKEY | 490-1519-2-ND
|  | C189 | 0.1uF | CAP-CER,SMD;0.1uF,10%,0603,50V,X7R | C0603 | MURATA | GRM188R71H104KA93D | DIGIKEY | 490-1519-2-ND
|  | C190 | 0.1uF | CAP-CER,SMD;0.1uF,10%,0603,50V,X7R | C0603 | MURATA | GRM188R71H104KA93D | DIGIKEY | 490-1519-2-ND
|  | C193 | 0.1uF | CAP-CER,SMD;0.1uF,10%,0603,50V,X7R | C0603 | MURATA | GRM188R71H104KA93D | DIGIKEY | 490-1519-2-ND
|  | C279 | 0.1uF | CAP-CER,SMD;0.1uF,10%,0603,50V,X7R | C0603 | MURATA | GRM188R71H104KA93D | DIGIKEY | 490-1519-2-ND
|  | C280 | 0.1uF | CAP-CER,SMD;0.1uF,10%,0603,50V,X7R | C0603 | MURATA | GRM188R71H104KA93D | DIGIKEY | 490-1519-2-ND
|  | C286 | 0.1uF | CAP-CER,SMD;0.1uF,10%,0603,50V,X7R | C0603 | MURATA | GRM188R71H104KA93D | DIGIKEY | 490-1519-2-ND
|  | C297 | 0.1uF | CAP-CER,SMD;0.1uF,10%,0603,50V,X7R | C0603 | MURATA | GRM188R71H104KA93D | DIGIKEY | 490-1519-2-ND
3 | 8 | C3 | 1uF | CAP-CER,SMD;1uF,10%,0603,50V,X5R | C0603 | MURATA | GRM188R61H105KAALD | DIGIKEY | 490-10732-2-ND
|  | C87 | 1uF | CAP-CER,SMD;1uF,10%,0603,50V,X5R | C0603 | MURATA | GRM188R61H105KAALD | DIGIKEY | 490-10732-2-ND
|  | C88 | 1uF | CAP-CER,SMD;1uF,10%,0603,50V,X5R | C0603 | MURATA | GRM188R61H105KAALD | DIGIKEY | 490-10732-2-ND
|  | C105 | 1uF | CAP-CER,SMD;1uF,10%,0603,50V,X5R | C0603 | MURATA | GRM188R61H105KAALD | DIGIKEY | 490-10732-2-ND
|  | C122 | 1uF | CAP-CER,SMD;1uF,10%,0603,50V,X5R | C0603 | MURATA | GRM188R61H105KAALD | DIGIKEY | 490-10732-2-ND
|  | C135 | 1uF | CAP-CER,SMD;1uF,10%,0603,50V,X5R | C0603 | MURATA | GRM188R61H105KAALD | DIGIKEY | 490-10732-2-ND
|  | C149 | 1uF | CAP-CER,SMD;1uF,10%,0603,50V,X5R | C0603 | MURATA | GRM188R61H105KAALD | DIGIKEY | 490-10732-2-ND
|  | C163 | 1uF | CAP-CER,SMD;1uF,10%,0603,50V,X5R | C0603 | MURATA | GRM188R61H105KAALD | DIGIKEY | 490-10732-2-ND
4 | 8 | C4 | 47uF | CAP CER 47UF 6.3V X5R 0603 | C0603 | Murata Electronics | ZRB18AR60J476ME01L | Digikey | 490-13255-1-ND
|  | C5 | 47uF | CAP CER 47UF 6.3V X5R 0603 | C0603 | Murata Electronics | ZRB18AR60J476ME01L | Digikey | 490-13255-1-ND
|  | C6 | 47uF | CAP CER 47UF 6.3V X5R 0603 | C0603 | Murata Electronics | ZRB18AR60J476ME01L | Digikey | 490-13255-1-ND
|  | C7 | 47uF | CAP CER 47UF 6.3V X5R 0603 | C0603 | Murata Electronics | ZRB18AR60J476ME01L | Digikey | 490-13255-1-ND
|  | C8 | 47uF | CAP CER 47UF 6.3V X5R 0603 | C0603 | Murata Electronics | ZRB18AR60J476ME01L | Digikey | 490-13255-1-ND
|  | C9 | 47uF | CAP CER 47UF 6.3V X5R 0603 | C0603 | Murata Electronics | ZRB18AR60J476ME01L | Digikey | 490-13255-1-ND
|  | C14 | 47uF | CAP CER 47UF 6.3V X5R 0603 | C0603 | Murata Electronics | ZRB18AR60J476ME01L | Digikey | 490-13255-1-ND
|  | C15 | 47uF | CAP CER 47UF 6.3V X5R 0603 | C0603 | Murata Electronics | ZRB18AR60J476ME01L | Digikey | 490-13255-1-ND
5 | 17 | C10 | 10uF | CAP CER 10UF 10V X5R 0402 | C0402 | Samsung Electro-Mechanics | CL05A106MP8NUB8 | Digikey | 1276-6830-1-ND
|  | C11 | 10uF | CAP CER 10UF 10V X5R 0402 | C0402 | Samsung Electro-Mechanics | CL05A106MP8NUB8 | Digikey | 1276-6830-1-ND
|  | C12 | 10uF | CAP CER 10UF 10V X5R 0402 | C0402 | Samsung Electro-Mechanics | CL05A106MP8NUB8 | Digikey | 1276-6830-1-ND
|  | C13 | 10uF | CAP CER 10UF 10V X5R 0402 | C0402 | Samsung Electro-Mechanics | CL05A106MP8NUB8 | Digikey | 1276-6830-1-ND
|  | C18 | 10uF | CAP CER 10UF 10V X5R 0402 | C0402 | Samsung Electro-Mechanics | CL05A106MP8NUB8 | Digikey | 1276-6830-1-ND
|  | C20 | 10uF | CAP CER 10UF 10V X5R 0402 | C0402 | Samsung Electro-Mechanics | CL05A106MP8NUB8 | Digikey | 1276-6830-1-ND
|  | C27 | 10uF | CAP CER 10UF 10V X5R 0402 | C0402 | Samsung Electro-Mechanics | CL05A106MP8NUB8 | Digikey | 1276-6830-1-ND
|  | C30 | 10uF | CAP CER 10UF 10V X5R 0402 | C0402 | Samsung Electro-Mechanics | CL05A106MP8NUB8 | Digikey | 1276-6830-1-ND
|  | C36 | 10uF | CAP CER 10UF 10V X5R 0402 | C0402 | Samsung Electro-Mechanics | CL05A106MP8NUB8 | Digikey | 1276-6830-1-ND
|  | C37 | 10uF | CAP CER 10UF 10V X5R 0402 | C0402 | Samsung Electro-Mechanics | CL05A106MP8NUB8 | Digikey | 1276-6830-1-ND
|  | C194 | 10uF | CAP CER 10UF 10V X5R 0402 | C0402 | Samsung Electro-Mechanics | CL05A106MP8NUB8 | Digikey | 1276-6830-1-ND
|  | C219 | 10uF | CAP CER 10UF 10V X5R 0402 | C0402 | Samsung Electro-Mechanics | CL05A106MP8NUB8 | Digikey | 1276-6830-1-ND
|  | C240 | 10uF | CAP CER 10UF 10V X5R 0402 | C0402 | Samsung Electro-Mechanics | CL05A106MP8NUB8 | Digikey | 1276-6830-1-ND
|  | C254 | 10uF | CAP CER 10UF 10V X5R 0402 | C0402 | Samsung Electro-Mechanics | CL05A106MP8NUB8 | Digikey | 1276-6830-1-ND
|  | C260 | 10uF | CAP CER 10UF 10V X5R 0402 | C0402 | Samsung Electro-Mechanics | CL05A106MP8NUB8 | Digikey | 1276-6830-1-ND
|  | C266 | 10uF | CAP CER 10UF 10V X5R 0402 | C0402 | Samsung Electro-Mechanics | CL05A106MP8NUB8 | Digikey | 1276-6830-1-ND
|  | C276 | 10uF | CAP CER 10UF 10V X5R 0402 | C0402 | Samsung Electro-Mechanics | CL05A106MP8NUB8 | Digikey | 1276-6830-1-ND
6 | 18 | C19 | 1uF | CAP CER 1UF 10V X5R 0201 | C0201 | Taiyo Yuden | LMK063BBJ105MPLF | Digikey | 587-6263-1-ND
|  | C21 | 1uF | CAP CER 1UF 10V X5R 0201 | C0201 | Taiyo Yuden | LMK063BBJ105MPLF | Digikey | 587-6263-1-ND
|  | C22 | 1uF | CAP CER 1UF 10V X5R 0201 | C0201 | Taiyo Yuden | LMK063BBJ105MPLF | Digikey | 587-6263-1-ND
|  | C23 | 1uF | CAP CER 1UF 10V X5R 0201 | C0201 | Taiyo Yuden | LMK063BBJ105MPLF | Digikey | 587-6263-1-ND
|  | C24 | 1uF | CAP CER 1UF 10V X5R 0201 | C0201 | Taiyo Yuden | LMK063BBJ105MPLF | Digikey | 587-6263-1-ND
|  | C25 | 1uF | CAP CER 1UF 10V X5R 0201 | C0201 | Taiyo Yuden | LMK063BBJ105MPLF | Digikey | 587-6263-1-ND
|  | C26 | 1uF | CAP CER 1UF 10V X5R 0201 | C0201 | Taiyo Yuden | LMK063BBJ105MPLF | Digikey | 587-6263-1-ND
|  | C31 | 1uF | CAP CER 1UF 10V X5R 0201 | C0201 | Taiyo Yuden | LMK063BBJ105MPLF | Digikey | 587-6263-1-ND
|  | C32 | 1uF | CAP CER 1UF 10V X5R 0201 | C0201 | Taiyo Yuden | LMK063BBJ105MPLF | Digikey | 587-6263-1-ND
|  | C33 | 1uF | CAP CER 1UF 10V X5R 0201 | C0201 | Taiyo Yuden | LMK063BBJ105MPLF | Digikey | 587-6263-1-ND
|  | C34 | 1uF | CAP CER 1UF 10V X5R 0201 | C0201 | Taiyo Yuden | LMK063BBJ105MPLF | Digikey | 587-6263-1-ND
|  | C38 | 1uF | CAP CER 1UF 10V X5R 0201 | C0201 | Taiyo Yuden | LMK063BBJ105MPLF | Digikey | 587-6263-1-ND
|  | C39 | 1uF | CAP CER 1UF 10V X5R 0201 | C0201 | Taiyo Yuden | LMK063BBJ105MPLF | Digikey | 587-6263-1-ND
|  | C40 | 1uF | CAP CER 1UF 10V X5R 0201 | C0201 | Taiyo Yuden | LMK063BBJ105MPLF | Digikey | 587-6263-1-ND
|  | C41 | 1uF | CAP CER 1UF 10V X5R 0201 | C0201 | Taiyo Yuden | LMK063BBJ105MPLF | Digikey | 587-6263-1-ND
|  | C42 | 1uF | CAP CER 1UF 10V X5R 0201 | C0201 | Taiyo Yuden | LMK063BBJ105MPLF | Digikey | 587-6263-1-ND
|  | C43 | 1uF | CAP CER 1UF 10V X5R 0201 | C0201 | Taiyo Yuden | LMK063BBJ105MPLF | Digikey | 587-6263-1-ND
|  | C44 | 1uF | CAP CER 1UF 10V X5R 0201 | C0201 | Taiyo Yuden | LMK063BBJ105MPLF | Digikey | 587-6263-1-ND
7 | 15 | C45 | 0.01uF | CAP-CER,SMD;0.01uF,10%,0603,100V,X7R | C0603 | MURATA | GRM188R72A103KA01D | DIGIKEY | 490-6438-2-ND
|  | C46 | 0.01uF | CAP-CER,SMD;0.01uF,10%,0603,100V,X7R | C0603 | MURATA | GRM188R72A103KA01D | DIGIKEY | 490-6438-2-ND
|  | C48 | 0.01uF | CAP-CER,SMD;0.01uF,10%,0603,100V,X7R | C0603 | MURATA | GRM188R72A103KA01D | DIGIKEY | 490-6438-2-ND
|  | C49 | 0.01uF | CAP-CER,SMD;0.01uF,10%,0603,100V,X7R | C0603 | MURATA | GRM188R72A103KA01D | DIGIKEY | 490-6438-2-ND
|  | C50 | 0.01uF | CAP-CER,SMD;0.01uF,10%,0603,100V,X7R | C0603 | MURATA | GRM188R72A103KA01D | DIGIKEY | 490-6438-2-ND
|  | C84 | 0.01uF | CAP-CER,SMD;0.01uF,10%,0603,100V,X7R | C0603 | MURATA | GRM188R72A103KA01D | DIGIKEY | 490-6438-2-ND
|  | C85 | 0.01uF | CAP-CER,SMD;0.01uF,10%,0603,100V,X7R | C0603 | MURATA | GRM188R72A103KA01D | DIGIKEY | 490-6438-2-ND
|  | C102 | 0.01uF | CAP-CER,SMD;0.01uF,10%,0603,100V,X7R | C0603 | MURATA | GRM188R72A103KA01D | DIGIKEY | 490-6438-2-ND
|  | C103 | 0.01uF | CAP-CER,SMD;0.01uF,10%,0603,100V,X7R | C0603 | MURATA | GRM188R72A103KA01D | DIGIKEY | 490-6438-2-ND
|  | C119 | 0.01uF | CAP-CER,SMD;0.01uF,10%,0603,100V,X7R | C0603 | MURATA | GRM188R72A103KA01D | DIGIKEY | 490-6438-2-ND
|  | C120 | 0.01uF | CAP-CER,SMD;0.01uF,10%,0603,100V,X7R | C0603 | MURATA | GRM188R72A103KA01D | DIGIKEY | 490-6438-2-ND
|  | C134 | 0.01uF | CAP-CER,SMD;0.01uF,10%,0603,100V,X7R | C0603 | MURATA | GRM188R72A103KA01D | DIGIKEY | 490-6438-2-ND
|  | C148 | 0.01uF | CAP-CER,SMD;0.01uF,10%,0603,100V,X7R | C0603 | MURATA | GRM188R72A103KA01D | DIGIKEY | 490-6438-2-ND
|  | C162 | 0.01uF | CAP-CER,SMD;0.01uF,10%,0603,100V,X7R | C0603 | MURATA | GRM188R72A103KA01D | DIGIKEY | 490-6438-2-ND
|  | C301 | 0.01uF | CAP-CER,SMD;0.01uF,10%,0603,100V,X7R | C0603 | MURATA | GRM188R72A103KA01D | DIGIKEY | 490-6438-2-ND
8 | 20 | C47 | 10uF | CAP CER 10UF 35V X5R 0603 | C0603 | Murata Electronics | GRM188R6YA106MA73D | Digikey | 490-13248-1-ND
|  | C61 | 10uF | CAP CER 10UF 35V X5R 0603 | C0603 | Murata Electronics | GRM188R6YA106MA73D | Digikey | 490-13248-1-ND
|  | C71 | 10uF | CAP CER 10UF 35V X5R 0603 | C0603 | Murata Electronics | GRM188R6YA106MA73D | Digikey | 490-13248-1-ND
|  | C74 | 10uF | CAP CER 10UF 35V X5R 0603 | C0603 | Murata Electronics | GRM188R6YA106MA73D | Digikey | 490-13248-1-ND
|  | C75 | 10uF | CAP CER 10UF 35V X5R 0603 | C0603 | Murata Electronics | GRM188R6YA106MA73D | Digikey | 490-13248-1-ND
|  | C89 | 10uF | CAP CER 10UF 35V X5R 0603 | C0603 | Murata Electronics | GRM188R6YA106MA73D | Digikey | 490-13248-1-ND
|  | C90 | 10uF | CAP CER 10UF 35V X5R 0603 | C0603 | Murata Electronics | GRM188R6YA106MA73D | Digikey | 490-13248-1-ND
|  | C93 | 10uF | CAP CER 10UF 35V X5R 0603 | C0603 | Murata Electronics | GRM188R6YA106MA73D | Digikey | 490-13248-1-ND
|  | C106 | 10uF | CAP CER 10UF 35V X5R 0603 | C0603 | Murata Electronics | GRM188R6YA106MA73D | Digikey | 490-13248-1-ND
|  | C107 | 10uF | CAP CER 10UF 35V X5R 0603 | C0603 | Murata Electronics | GRM188R6YA106MA73D | Digikey | 490-13248-1-ND
|  | C110 | 10uF | CAP CER 10UF 35V X5R 0603 | C0603 | Murata Electronics | GRM188R6YA106MA73D | Digikey | 490-13248-1-ND
|  | C124 | 10uF | CAP CER 10UF 35V X5R 0603 | C0603 | Murata Electronics | GRM188R6YA106MA73D | Digikey | 490-13248-1-ND
|  | C125 | 10uF | CAP CER 10UF 35V X5R 0603 | C0603 | Murata Electronics | GRM188R6YA106MA73D | Digikey | 490-13248-1-ND
|  | C139 | 10uF | CAP CER 10UF 35V X5R 0603 | C0603 | Murata Electronics | GRM188R6YA106MA73D | Digikey | 490-13248-1-ND
|  | C140 | 10uF | CAP CER 10UF 35V X5R 0603 | C0603 | Murata Electronics | GRM188R6YA106MA73D | Digikey | 490-13248-1-ND
|  | C154 | 10uF | CAP CER 10UF 35V X5R 0603 | C0603 | Murata Electronics | GRM188R6YA106MA73D | Digikey | 490-13248-1-ND
|  | C155 | 10uF | CAP CER 10UF 35V X5R 0603 | C0603 | Murata Electronics | GRM188R6YA106MA73D | Digikey | 490-13248-1-ND
|  | C166 | 10uF | CAP CER 10UF 35V X5R 0603 | C0603 | Murata Electronics | GRM188R6YA106MA73D | Digikey | 490-13248-1-ND
|  | C171 | 10uF | CAP CER 10UF 35V X5R 0603 | C0603 | Murata Electronics | GRM188R6YA106MA73D | Digikey | 490-13248-1-ND
|  | C300 | 10uF | CAP CER 10UF 35V X5R 0603 | C0603 | Murata Electronics | GRM188R6YA106MA73D | Digikey | 490-13248-1-ND
9 | 3 | C51 | 22uF | CAP-CER,SMD;22uF,10%,1210,25V,X5R | C1210 | MURATA | GRM32ER61E226KE15L | DIGIKEY | 490-3889-1-ND
|  | C52 | 22uF | CAP-CER,SMD;22uF,10%,1210,25V,X5R | C1210 | MURATA | GRM32ER61E226KE15L | DIGIKEY | 490-3889-1-ND
|  | C53 | 22uF | CAP-CER,SMD;22uF,10%,1210,25V,X5R | C1210 | MURATA | GRM32ER61E226KE15L | DIGIKEY | 490-3889-1-ND
10 | 2 | C54 | 330pF | CAP CER 330PF 50V X7R 0603 | C0603 | YAGEO | CC0603KRX7R9BB331 | Digikey | 311-1186-1-ND
|  | C55 | 330pF | CAP CER 330PF 50V X7R 0603 | C0603 | YAGEO | CC0603KRX7R9BB331 | Digikey | 311-1186-1-ND
11 | 3 | C56 | 10uF | CAP CER 10UF 6.3V X5R 0603 | C0603 | Murata Electronics | GRM188R60J106ME84D | Digikey | 490-7316-1-ND
|  | C57 | 10uF | CAP CER 10UF 6.3V X5R 0603 | C0603 | Murata Electronics | GRM188R60J106ME84D | Digikey | 490-7316-1-ND
|  | C58 | 10uF | CAP CER 10UF 6.3V X5R 0603 | C0603 | Murata Electronics | GRM188R60J106ME84D | Digikey | 490-7316-1-ND
12 | 1 | C62 | 2200pF | CAP-CER,SMD;2200pF,10%,0402,50V,X7R | C0402 | MURATA | GRM155R71H222KA01D | DIGIKEY | 490-1305-2-ND
13 | 12 | C63 | 1000pF | CAP-CER,SMD;1000pF,10%,0402,50V,X7R | C0402 | MURATA | GRM155R71H102KA01D | DIGIKEY | 490-1303-2-ND
|  | C82 | 1000pF | CAP-CER,SMD;1000pF,10%,0402,50V,X7R | C0402 | MURATA | GRM155R71H102KA01D | DIGIKEY | 490-1303-2-ND
|  | C83 | 1000pF | CAP-CER,SMD;1000pF,10%,0402,50V,X7R | C0402 | MURATA | GRM155R71H102KA01D | DIGIKEY | 490-1303-2-ND
|  | C100 | 1000pF | CAP-CER,SMD;1000pF,10%,0402,50V,X7R | C0402 | MURATA | GRM155R71H102KA01D | DIGIKEY | 490-1303-2-ND
|  | C101 | 1000pF | CAP-CER,SMD;1000pF,10%,0402,50V,X7R | C0402 | MURATA | GRM155R71H102KA01D | DIGIKEY | 490-1303-2-ND
|  | C117 | 1000pF | CAP-CER,SMD;1000pF,10%,0402,50V,X7R | C0402 | MURATA | GRM155R71H102KA01D | DIGIKEY | 490-1303-2-ND
|  | C118 | 1000pF | CAP-CER,SMD;1000pF,10%,0402,50V,X7R | C0402 | MURATA | GRM155R71H102KA01D | DIGIKEY | 490-1303-2-ND
|  | C133 | 1000pF | CAP-CER,SMD;1000pF,10%,0402,50V,X7R | C0402 | MURATA | GRM155R71H102KA01D | DIGIKEY | 490-1303-2-ND
|  | C147 | 1000pF | CAP-CER,SMD;1000pF,10%,0402,50V,X7R | C0402 | MURATA | GRM155R71H102KA01D | DIGIKEY | 490-1303-2-ND
|  | C161 | 1000pF | CAP-CER,SMD;1000pF,10%,0402,50V,X7R | C0402 | MURATA | GRM155R71H102KA01D | DIGIKEY | 490-1303-2-ND
|  | C290 | 1000pF | CAP-CER,SMD;1000pF,10%,0402,50V,X7R | C0402 | MURATA | GRM155R71H102KA01D | DIGIKEY | 490-1303-2-ND
|  | C294 | 1000pF | CAP-CER,SMD;1000pF,10%,0402,50V,X7R | C0402 | MURATA | GRM155R71H102KA01D | DIGIKEY | 490-1303-2-ND
14 | 2 | C64 | 0.01uF | CAP-CER,SMD;0.01uF,10%,0402,50V,X7R | C0402 | MURATA | GRM155R71H103KA88J | DIGIKEY | 490-6351-2-ND
|  | C284 | 0.01uF | CAP-CER,SMD;0.01uF,10%,0402,50V,X7R | C0402 | MURATA | GRM155R71H103KA88J | DIGIKEY | 490-6351-2-ND
15 | 4 | C65 | 4.7uF | CAP CER 4.7UF 50V X7R 1206 | C1206 | Murata Electronics | GRM31CR71H475KA12L | Digikey | 490-6521-1-ND
|  | C66 | 4.7uF | CAP CER 4.7UF 50V X7R 1206 | C1206 | Murata Electronics | GRM31CR71H475KA12L | Digikey | 490-6521-1-ND
|  | C67 | 4.7uF | CAP CER 4.7UF 50V X7R 1206 | C1206 | Murata Electronics | GRM31CR71H475KA12L | Digikey | 490-6521-1-ND
|  | C68 | 4.7uF | CAP CER 4.7UF 50V X7R 1206 | C1206 | Murata Electronics | GRM31CR71H475KA12L | Digikey | 490-6521-1-ND
16 | 2 | C69 | 47uF | CAP ALUM 47UF 20% 50V SMD | EEE-FN1H470XP | Panasonic Electronic Components | EEE-FN1H470XP | Digikey | 10-EEE-FN1H470XPCT-ND
|  | C70 | 47uF | CAP ALUM 47UF 20% 50V SMD | EEE-FN1H470XP | Panasonic Electronic Components | EEE-FN1H470XP | Digikey | 10-EEE-FN1H470XPCT-ND
17 | 5 | C77 | 33pF | CAP-CER,SMD;33pF,1%,0402,50V,NP0 | C0402 | MURATA | GRM1555C1H330FA01D | DIGIKEY | 490-6231-1-ND
|  | C95 | 33pF | CAP-CER,SMD;33pF,1%,0402,50V,NP0 | C0402 | MURATA | GRM1555C1H330FA01D | DIGIKEY | 490-6231-1-ND
|  | C128 | 33pF | CAP-CER,SMD;33pF,1%,0402,50V,NP0 | C0402 | MURATA | GRM1555C1H330FA01D | DIGIKEY | 490-6231-1-ND
|  | C142 | 33pF | CAP-CER,SMD;33pF,1%,0402,50V,NP0 | C0402 | MURATA | GRM1555C1H330FA01D | DIGIKEY | 490-6231-1-ND
|  | C156 | 33pF | CAP-CER,SMD;33pF,1%,0402,50V,NP0 | C0402 | MURATA | GRM1555C1H330FA01D | DIGIKEY | 490-6231-1-ND
18 | 30 | C78 | 47uF | CAP-CER,SMD;47uF,10%,1210,16V,X5R | C1210 | MURATA | GRM32ER61C476KE15K | DIGIKEY | 490-6538-1-ND
|  | C79 | 47uF | CAP-CER,SMD;47uF,10%,1210,16V,X5R | C1210 | MURATA | GRM32ER61C476KE15K | DIGIKEY | 490-6538-1-ND
|  | C80 | 47uF | CAP-CER,SMD;47uF,10%,1210,16V,X5R | C1210 | MURATA | GRM32ER61C476KE15K | DIGIKEY | 490-6538-1-ND
|  | C81 | 47uF | CAP-CER,SMD;47uF,10%,1210,16V,X5R | C1210 | MURATA | GRM32ER61C476KE15K | DIGIKEY | 490-6538-1-ND
|  | C96 | 47uF | CAP-CER,SMD;47uF,10%,1210,16V,X5R | C1210 | MURATA | GRM32ER61C476KE15K | DIGIKEY | 490-6538-1-ND
|  | C97 | 47uF | CAP-CER,SMD;47uF,10%,1210,16V,X5R | C1210 | MURATA | GRM32ER61C476KE15K | DIGIKEY | 490-6538-1-ND
|  | C98 | 47uF | CAP-CER,SMD;47uF,10%,1210,16V,X5R | C1210 | MURATA | GRM32ER61C476KE15K | DIGIKEY | 490-6538-1-ND
|  | C99 | 47uF | CAP-CER,SMD;47uF,10%,1210,16V,X5R | C1210 | MURATA | GRM32ER61C476KE15K | DIGIKEY | 490-6538-1-ND
|  | C113 | 47uF | CAP-CER,SMD;47uF,10%,1210,16V,X5R | C1210 | MURATA | GRM32ER61C476KE15K | DIGIKEY | 490-6538-1-ND
|  | C114 | 47uF | CAP-CER,SMD;47uF,10%,1210,16V,X5R | C1210 | MURATA | GRM32ER61C476KE15K | DIGIKEY | 490-6538-1-ND
|  | C115 | 47uF | CAP-CER,SMD;47uF,10%,1210,16V,X5R | C1210 | MURATA | GRM32ER61C476KE15K | DIGIKEY | 490-6538-1-ND
|  | C116 | 47uF | CAP-CER,SMD;47uF,10%,1210,16V,X5R | C1210 | MURATA | GRM32ER61C476KE15K | DIGIKEY | 490-6538-1-ND
|  | C129 | 47uF | CAP-CER,SMD;47uF,10%,1210,16V,X5R | C1210 | MURATA | GRM32ER61C476KE15K | DIGIKEY | 490-6538-1-ND
|  | C130 | 47uF | CAP-CER,SMD;47uF,10%,1210,16V,X5R | C1210 | MURATA | GRM32ER61C476KE15K | DIGIKEY | 490-6538-1-ND
|  | C131 | 47uF | CAP-CER,SMD;47uF,10%,1210,16V,X5R | C1210 | MURATA | GRM32ER61C476KE15K | DIGIKEY | 490-6538-1-ND
|  | C132 | 47uF | CAP-CER,SMD;47uF,10%,1210,16V,X5R | C1210 | MURATA | GRM32ER61C476KE15K | DIGIKEY | 490-6538-1-ND
|  | C143 | 47uF | CAP-CER,SMD;47uF,10%,1210,16V,X5R | C1210 | MURATA | GRM32ER61C476KE15K | DIGIKEY | 490-6538-1-ND
|  | C144 | 47uF | CAP-CER,SMD;47uF,10%,1210,16V,X5R | C1210 | MURATA | GRM32ER61C476KE15K | DIGIKEY | 490-6538-1-ND
|  | C145 | 47uF | CAP-CER,SMD;47uF,10%,1210,16V,X5R | C1210 | MURATA | GRM32ER61C476KE15K | DIGIKEY | 490-6538-1-ND
|  | C146 | 47uF | CAP-CER,SMD;47uF,10%,1210,16V,X5R | C1210 | MURATA | GRM32ER61C476KE15K | DIGIKEY | 490-6538-1-ND
|  | C157 | 47uF | CAP-CER,SMD;47uF,10%,1210,16V,X5R | C1210 | MURATA | GRM32ER61C476KE15K | DIGIKEY | 490-6538-1-ND
|  | C158 | 47uF | CAP-CER,SMD;47uF,10%,1210,16V,X5R | C1210 | MURATA | GRM32ER61C476KE15K | DIGIKEY | 490-6538-1-ND
|  | C159 | 47uF | CAP-CER,SMD;47uF,10%,1210,16V,X5R | C1210 | MURATA | GRM32ER61C476KE15K | DIGIKEY | 490-6538-1-ND
|  | C160 | 47uF | CAP-CER,SMD;47uF,10%,1210,16V,X5R | C1210 | MURATA | GRM32ER61C476KE15K | DIGIKEY | 490-6538-1-ND
|  | C172 | 47uF | CAP-CER,SMD;47uF,10%,1210,16V,X5R | C1210 | MURATA | GRM32ER61C476KE15K | DIGIKEY | 490-6538-1-ND
|  | C173 | 47uF | CAP-CER,SMD;47uF,10%,1210,16V,X5R | C1210 | MURATA | GRM32ER61C476KE15K | DIGIKEY | 490-6538-1-ND
|  | C174 | 47uF | CAP-CER,SMD;47uF,10%,1210,16V,X5R | C1210 | MURATA | GRM32ER61C476KE15K | DIGIKEY | 490-6538-1-ND
|  | C175 | 47uF | CAP-CER,SMD;47uF,10%,1210,16V,X5R | C1210 | MURATA | GRM32ER61C476KE15K | DIGIKEY | 490-6538-1-ND
|  | C176 | 47uF | CAP-CER,SMD;47uF,10%,1210,16V,X5R | C1210 | MURATA | GRM32ER61C476KE15K | DIGIKEY | 490-6538-1-ND
|  | C177 | 47uF | CAP-CER,SMD;47uF,10%,1210,16V,X5R | C1210 | MURATA | GRM32ER61C476KE15K | DIGIKEY | 490-6538-1-ND
19 | 1 | C112 | 100pF | CAP-CER,SMD;100pF,5%,0402,50V,NP0 | C0402 | MURATA | GRM1555C1H101JA01D | DIGIKEY | 490-5922-1-ND
20 | 3 | C123 | 0.47uF | CAP-CER,SMD;0.47uF,10%,0805,50V,X7R | C0805 | MURATA | GRM21BR71H474KA88K | DIGIKEY | 490-8319-2-ND
|  | C137 | 0.47uF | CAP-CER,SMD;0.47uF,10%,0805,50V,X7R | C0805 | MURATA | GRM21BR71H474KA88K | DIGIKEY | 490-8319-2-ND
|  | C151 | 0.47uF | CAP-CER,SMD;0.47uF,10%,0805,50V,X7R | C0805 | MURATA | GRM21BR71H474KA88K | DIGIKEY | 490-8319-2-ND
21 | 1 | C165 | 0.22uF | CAP-CER,SMD;0.22uF,10%,0402,16V,X7R | C0402 | MURATA | GRM155R71C224KA12D | DIGIKEY | 490-5418-2-ND
22 | 7 | C181 | 2.2uF | CAP-CER,SMD;2.2uF,10%,0603,16V,X5R | C0603 | MURATA | GRM188R61C225KE15D | DIGIKEY | 490-3296-2-ND
|  | C185 | 2.2uF | CAP-CER,SMD;2.2uF,10%,0603,16V,X5R | C0603 | MURATA | GRM188R61C225KE15D | DIGIKEY | 490-3296-2-ND
|  | C186 | 2.2uF | CAP-CER,SMD;2.2uF,10%,0603,16V,X5R | C0603 | MURATA | GRM188R61C225KE15D | DIGIKEY | 490-3296-2-ND
|  | C188 | 2.2uF | CAP-CER,SMD;2.2uF,10%,0603,16V,X5R | C0603 | MURATA | GRM188R61C225KE15D | DIGIKEY | 490-3296-2-ND
|  | C191 | 2.2uF | CAP-CER,SMD;2.2uF,10%,0603,16V,X5R | C0603 | MURATA | GRM188R61C225KE15D | DIGIKEY | 490-3296-2-ND
|  | C192 | 2.2uF | CAP-CER,SMD;2.2uF,10%,0603,16V,X5R | C0603 | MURATA | GRM188R61C225KE15D | DIGIKEY | 490-3296-2-ND
|  | C282 | 2.2uF | CAP-CER,SMD;2.2uF,10%,0603,16V,X5R | C0603 | MURATA | GRM188R61C225KE15D | DIGIKEY | 490-3296-2-ND
23 | 3 | C182 | 47pF | CAP-CER,SMD;47pF,5%,0402,50V,X5R | C0402 | MURATA | GRM1555C1H470JA01D | DIGIKEY | 490-5942-1-ND
|  | C298 | 47pF | CAP-CER,SMD;47pF,5%,0402,50V,X5R | C0402 | MURATA | GRM1555C1H470JA01D | DIGIKEY | 490-5942-1-ND
|  | C299 | 47pF | CAP-CER,SMD;47pF,5%,0402,50V,X5R | C0402 | MURATA | GRM1555C1H470JA01D | DIGIKEY | 490-5942-1-ND
24 | 1 | C183 | 4.7uF | CAP CER 4.7UF 10V X5R 0402 | C0402 | Murata Electronics | GRM155R61A475MEAAD | Digikey | 490-14306-1-ND
25 | 2 | C187 | 100pF | CAP-CER,SMD;100pF,5%,0402,50V,NP0 | C0402 | MURATA | GRM1555C1H101JA01D | DIGIKEY | 490-5922-1-ND | NI
|  | C281 | 100pF | CAP-CER,SMD;100pF,5%,0402,50V,NP0 | C0402 | MURATA | GRM1555C1H101JA01D | DIGIKEY | 490-5922-1-ND | NI
26 | 52 | C195 | 0.1uF | CAP-CER,SMD;0.1uF,10%,0201,10V,X5R | C0201 | MURATA | GRM033R61A104KE15D | DIGIKEY | 490-5881-1-ND
|  | C196 | 0.1uF | CAP-CER,SMD;0.1uF,10%,0201,10V,X5R | C0201 | MURATA | GRM033R61A104KE15D | DIGIKEY | 490-5881-1-ND
|  | C197 | 0.1uF | CAP-CER,SMD;0.1uF,10%,0201,10V,X5R | C0201 | MURATA | GRM033R61A104KE15D | DIGIKEY | 490-5881-1-ND
|  | C198 | 0.1uF | CAP-CER,SMD;0.1uF,10%,0201,10V,X5R | C0201 | MURATA | GRM033R61A104KE15D | DIGIKEY | 490-5881-1-ND
|  | C199 | 0.1uF | CAP-CER,SMD;0.1uF,10%,0201,10V,X5R | C0201 | MURATA | GRM033R61A104KE15D | DIGIKEY | 490-5881-1-ND
|  | C200 | 0.1uF | CAP-CER,SMD;0.1uF,10%,0201,10V,X5R | C0201 | MURATA | GRM033R61A104KE15D | DIGIKEY | 490-5881-1-ND
|  | C201 | 0.1uF | CAP-CER,SMD;0.1uF,10%,0201,10V,X5R | C0201 | MURATA | GRM033R61A104KE15D | DIGIKEY | 490-5881-1-ND
|  | C202 | 0.1uF | CAP-CER,SMD;0.1uF,10%,0201,10V,X5R | C0201 | MURATA | GRM033R61A104KE15D | DIGIKEY | 490-5881-1-ND
|  | C203 | 0.1uF | CAP-CER,SMD;0.1uF,10%,0201,10V,X5R | C0201 | MURATA | GRM033R61A104KE15D | DIGIKEY | 490-5881-1-ND
|  | C204 | 0.1uF | CAP-CER,SMD;0.1uF,10%,0201,10V,X5R | C0201 | MURATA | GRM033R61A104KE15D | DIGIKEY | 490-5881-1-ND
|  | C205 | 0.1uF | CAP-CER,SMD;0.1uF,10%,0201,10V,X5R | C0201 | MURATA | GRM033R61A104KE15D | DIGIKEY | 490-5881-1-ND
|  | C206 | 0.1uF | CAP-CER,SMD;0.1uF,10%,0201,10V,X5R | C0201 | MURATA | GRM033R61A104KE15D | DIGIKEY | 490-5881-1-ND
|  | C207 | 0.1uF | CAP-CER,SMD;0.1uF,10%,0201,10V,X5R | C0201 | MURATA | GRM033R61A104KE15D | DIGIKEY | 490-5881-1-ND
|  | C208 | 0.1uF | CAP-CER,SMD;0.1uF,10%,0201,10V,X5R | C0201 | MURATA | GRM033R61A104KE15D | DIGIKEY | 490-5881-1-ND
|  | C209 | 0.1uF | CAP-CER,SMD;0.1uF,10%,0201,10V,X5R | C0201 | MURATA | GRM033R61A104KE15D | DIGIKEY | 490-5881-1-ND
|  | C210 | 0.1uF | CAP-CER,SMD;0.1uF,10%,0201,10V,X5R | C0201 | MURATA | GRM033R61A104KE15D | DIGIKEY | 490-5881-1-ND
|  | C211 | 0.1uF | CAP-CER,SMD;0.1uF,10%,0201,10V,X5R | C0201 | MURATA | GRM033R61A104KE15D | DIGIKEY | 490-5881-1-ND
|  | C212 | 0.1uF | CAP-CER,SMD;0.1uF,10%,0201,10V,X5R | C0201 | MURATA | GRM033R61A104KE15D | DIGIKEY | 490-5881-1-ND
|  | C213 | 0.1uF | CAP-CER,SMD;0.1uF,10%,0201,10V,X5R | C0201 | MURATA | GRM033R61A104KE15D | DIGIKEY | 490-5881-1-ND
|  | C214 | 0.1uF | CAP-CER,SMD;0.1uF,10%,0201,10V,X5R | C0201 | MURATA | GRM033R61A104KE15D | DIGIKEY | 490-5881-1-ND
|  | C215 | 0.1uF | CAP-CER,SMD;0.1uF,10%,0201,10V,X5R | C0201 | MURATA | GRM033R61A104KE15D | DIGIKEY | 490-5881-1-ND
|  | C216 | 0.1uF | CAP-CER,SMD;0.1uF,10%,0201,10V,X5R | C0201 | MURATA | GRM033R61A104KE15D | DIGIKEY | 490-5881-1-ND
|  | C217 | 0.1uF | CAP-CER,SMD;0.1uF,10%,0201,10V,X5R | C0201 | MURATA | GRM033R61A104KE15D | DIGIKEY | 490-5881-1-ND
|  | C218 | 0.1uF | CAP-CER,SMD;0.1uF,10%,0201,10V,X5R | C0201 | MURATA | GRM033R61A104KE15D | DIGIKEY | 490-5881-1-ND
|  | C220 | 0.1uF | CAP-CER,SMD;0.1uF,10%,0201,10V,X5R | C0201 | MURATA | GRM033R61A104KE15D | DIGIKEY | 490-5881-1-ND
|  | C221 | 0.1uF | CAP-CER,SMD;0.1uF,10%,0201,10V,X5R | C0201 | MURATA | GRM033R61A104KE15D | DIGIKEY | 490-5881-1-ND
|  | C222 | 0.1uF | CAP-CER,SMD;0.1uF,10%,0201,10V,X5R | C0201 | MURATA | GRM033R61A104KE15D | DIGIKEY | 490-5881-1-ND
|  | C223 | 0.1uF | CAP-CER,SMD;0.1uF,10%,0201,10V,X5R | C0201 | MURATA | GRM033R61A104KE15D | DIGIKEY | 490-5881-1-ND
|  | C224 | 0.1uF | CAP-CER,SMD;0.1uF,10%,0201,10V,X5R | C0201 | MURATA | GRM033R61A104KE15D | DIGIKEY | 490-5881-1-ND
|  | C225 | 0.1uF | CAP-CER,SMD;0.1uF,10%,0201,10V,X5R | C0201 | MURATA | GRM033R61A104KE15D | DIGIKEY | 490-5881-1-ND
|  | C226 | 0.1uF | CAP-CER,SMD;0.1uF,10%,0201,10V,X5R | C0201 | MURATA | GRM033R61A104KE15D | DIGIKEY | 490-5881-1-ND
|  | C227 | 0.1uF | CAP-CER,SMD;0.1uF,10%,0201,10V,X5R | C0201 | MURATA | GRM033R61A104KE15D | DIGIKEY | 490-5881-1-ND
|  | C228 | 0.1uF | CAP-CER,SMD;0.1uF,10%,0201,10V,X5R | C0201 | MURATA | GRM033R61A104KE15D | DIGIKEY | 490-5881-1-ND
|  | C229 | 0.1uF | CAP-CER,SMD;0.1uF,10%,0201,10V,X5R | C0201 | MURATA | GRM033R61A104KE15D | DIGIKEY | 490-5881-1-ND
|  | C230 | 0.1uF | CAP-CER,SMD;0.1uF,10%,0201,10V,X5R | C0201 | MURATA | GRM033R61A104KE15D | DIGIKEY | 490-5881-1-ND
|  | C231 | 0.1uF | CAP-CER,SMD;0.1uF,10%,0201,10V,X5R | C0201 | MURATA | GRM033R61A104KE15D | DIGIKEY | 490-5881-1-ND
|  | C232 | 0.1uF | CAP-CER,SMD;0.1uF,10%,0201,10V,X5R | C0201 | MURATA | GRM033R61A104KE15D | DIGIKEY | 490-5881-1-ND
|  | C233 | 0.1uF | CAP-CER,SMD;0.1uF,10%,0201,10V,X5R | C0201 | MURATA | GRM033R61A104KE15D | DIGIKEY | 490-5881-1-ND
|  | C234 | 0.1uF | CAP-CER,SMD;0.1uF,10%,0201,10V,X5R | C0201 | MURATA | GRM033R61A104KE15D | DIGIKEY | 490-5881-1-ND
|  | C235 | 0.1uF | CAP-CER,SMD;0.1uF,10%,0201,10V,X5R | C0201 | MURATA | GRM033R61A104KE15D | DIGIKEY | 490-5881-1-ND
|  | C236 | 0.1uF | CAP-CER,SMD;0.1uF,10%,0201,10V,X5R | C0201 | MURATA | GRM033R61A104KE15D | DIGIKEY | 490-5881-1-ND
|  | C237 | 0.1uF | CAP-CER,SMD;0.1uF,10%,0201,10V,X5R | C0201 | MURATA | GRM033R61A104KE15D | DIGIKEY | 490-5881-1-ND
|  | C238 | 0.1uF | CAP-CER,SMD;0.1uF,10%,0201,10V,X5R | C0201 | MURATA | GRM033R61A104KE15D | DIGIKEY | 490-5881-1-ND
|  | C239 | 0.1uF | CAP-CER,SMD;0.1uF,10%,0201,10V,X5R | C0201 | MURATA | GRM033R61A104KE15D | DIGIKEY | 490-5881-1-ND
|  | C241 | 0.1uF | CAP-CER,SMD;0.1uF,10%,0201,10V,X5R | C0201 | MURATA | GRM033R61A104KE15D | DIGIKEY | 490-5881-1-ND
|  | C242 | 0.1uF | CAP-CER,SMD;0.1uF,10%,0201,10V,X5R | C0201 | MURATA | GRM033R61A104KE15D | DIGIKEY | 490-5881-1-ND
|  | C243 | 0.1uF | CAP-CER,SMD;0.1uF,10%,0201,10V,X5R | C0201 | MURATA | GRM033R61A104KE15D | DIGIKEY | 490-5881-1-ND
|  | C244 | 0.1uF | CAP-CER,SMD;0.1uF,10%,0201,10V,X5R | C0201 | MURATA | GRM033R61A104KE15D | DIGIKEY | 490-5881-1-ND
|  | C245 | 0.1uF | CAP-CER,SMD;0.1uF,10%,0201,10V,X5R | C0201 | MURATA | GRM033R61A104KE15D | DIGIKEY | 490-5881-1-ND
|  | C246 | 0.1uF | CAP-CER,SMD;0.1uF,10%,0201,10V,X5R | C0201 | MURATA | GRM033R61A104KE15D | DIGIKEY | 490-5881-1-ND
|  | C247 | 0.1uF | CAP-CER,SMD;0.1uF,10%,0201,10V,X5R | C0201 | MURATA | GRM033R61A104KE15D | DIGIKEY | 490-5881-1-ND
|  | C248 | 0.1uF | CAP-CER,SMD;0.1uF,10%,0201,10V,X5R | C0201 | MURATA | GRM033R61A104KE15D | DIGIKEY | 490-5881-1-ND
27 | 2 | C251 | 18pF | CAP-CER,SMD;18pF,1%,0402,50V,NP0 | C0402 | MURATA | GRM1555C1H180FA01D | DIGIKEY | 490-6203-1-ND
|  | C252 | 18pF | CAP-CER,SMD;18pF,1%,0402,50V,NP0 | C0402 | MURATA | GRM1555C1H180FA01D | DIGIKEY | 490-6203-1-ND
28 | 13 | C253 | 1uF | CAP-CER,SMD;1uF,10%,0402,10V,X5R | C0402 | MURATA | GRM155R61A105KE15D | DIGIKEY | 490-3890-1-ND
|  | C255 | 1uF | CAP-CER,SMD;1uF,10%,0402,10V,X5R | C0402 | MURATA | GRM155R61A105KE15D | DIGIKEY | 490-3890-1-ND
|  | C256 | 1uF | CAP-CER,SMD;1uF,10%,0402,10V,X5R | C0402 | MURATA | GRM155R61A105KE15D | DIGIKEY | 490-3890-1-ND
|  | C259 | 1uF | CAP-CER,SMD;1uF,10%,0402,10V,X5R | C0402 | MURATA | GRM155R61A105KE15D | DIGIKEY | 490-3890-1-ND
|  | C261 | 1uF | CAP-CER,SMD;1uF,10%,0402,10V,X5R | C0402 | MURATA | GRM155R61A105KE15D | DIGIKEY | 490-3890-1-ND
|  | C262 | 1uF | CAP-CER,SMD;1uF,10%,0402,10V,X5R | C0402 | MURATA | GRM155R61A105KE15D | DIGIKEY | 490-3890-1-ND
|  | C263 | 1uF | CAP-CER,SMD;1uF,10%,0402,10V,X5R | C0402 | MURATA | GRM155R61A105KE15D | DIGIKEY | 490-3890-1-ND
|  | C264 | 1uF | CAP-CER,SMD;1uF,10%,0402,10V,X5R | C0402 | MURATA | GRM155R61A105KE15D | DIGIKEY | 490-3890-1-ND
|  | C265 | 1uF | CAP-CER,SMD;1uF,10%,0402,10V,X5R | C0402 | MURATA | GRM155R61A105KE15D | DIGIKEY | 490-3890-1-ND
|  | C267 | 1uF | CAP-CER,SMD;1uF,10%,0402,10V,X5R | C0402 | MURATA | GRM155R61A105KE15D | DIGIKEY | 490-3890-1-ND
|  | C269 | 1uF | CAP-CER,SMD;1uF,10%,0402,10V,X5R | C0402 | MURATA | GRM155R61A105KE15D | DIGIKEY | 490-3890-1-ND
|  | C275 | 1uF | CAP-CER,SMD;1uF,10%,0402,10V,X5R | C0402 | MURATA | GRM155R61A105KE15D | DIGIKEY | 490-3890-1-ND
|  | C277 | 1uF | CAP-CER,SMD;1uF,10%,0402,10V,X5R | C0402 | MURATA | GRM155R61A105KE15D | DIGIKEY | 490-3890-1-ND
29 | 18 | C257 | 0.1uF | CAP-CER,SMD;0.1uF,10%,0402,25V,X7R | C0402 | TDK | C1005X7R1E104K050BB | DIGIKEY | 445-7348-2-ND
|  | C258 | 0.1uF | CAP-CER,SMD;0.1uF,10%,0402,25V,X7R | C0402 | TDK | C1005X7R1E104K050BB | DIGIKEY | 445-7348-2-ND
|  | C268 | 0.1uF | CAP-CER,SMD;0.1uF,10%,0402,25V,X7R | C0402 | TDK | C1005X7R1E104K050BB | DIGIKEY | 445-7348-2-ND
|  | C270 | 0.1uF | CAP-CER,SMD;0.1uF,10%,0402,25V,X7R | C0402 | TDK | C1005X7R1E104K050BB | DIGIKEY | 445-7348-2-ND
|  | C271 | 0.1uF | CAP-CER,SMD;0.1uF,10%,0402,25V,X7R | C0402 | TDK | C1005X7R1E104K050BB | DIGIKEY | 445-7348-2-ND
|  | C272 | 0.1uF | CAP-CER,SMD;0.1uF,10%,0402,25V,X7R | C0402 | TDK | C1005X7R1E104K050BB | DIGIKEY | 445-7348-2-ND
|  | C273 | 0.1uF | CAP-CER,SMD;0.1uF,10%,0402,25V,X7R | C0402 | TDK | C1005X7R1E104K050BB | DIGIKEY | 445-7348-2-ND
|  | C274 | 0.1uF | CAP-CER,SMD;0.1uF,10%,0402,25V,X7R | C0402 | TDK | C1005X7R1E104K050BB | DIGIKEY | 445-7348-2-ND
|  | C278 | 0.1uF | CAP-CER,SMD;0.1uF,10%,0402,25V,X7R | C0402 | TDK | C1005X7R1E104K050BB | DIGIKEY | 445-7348-2-ND
|  | C283 | 0.1uF | CAP-CER,SMD;0.1uF,10%,0402,25V,X7R | C0402 | TDK | C1005X7R1E104K050BB | DIGIKEY | 445-7348-2-ND
|  | C287 | 0.1uF | CAP-CER,SMD;0.1uF,10%,0402,25V,X7R | C0402 | TDK | C1005X7R1E104K050BB | DIGIKEY | 445-7348-2-ND
|  | C288 | 0.1uF | CAP-CER,SMD;0.1uF,10%,0402,25V,X7R | C0402 | TDK | C1005X7R1E104K050BB | DIGIKEY | 445-7348-2-ND
|  | C289 | 0.1uF | CAP-CER,SMD;0.1uF,10%,0402,25V,X7R | C0402 | TDK | C1005X7R1E104K050BB | DIGIKEY | 445-7348-2-ND
|  | C291 | 0.1uF | CAP-CER,SMD;0.1uF,10%,0402,25V,X7R | C0402 | TDK | C1005X7R1E104K050BB | DIGIKEY | 445-7348-2-ND
|  | C292 | 0.1uF | CAP-CER,SMD;0.1uF,10%,0402,25V,X7R | C0402 | TDK | C1005X7R1E104K050BB | DIGIKEY | 445-7348-2-ND
|  | C293 | 0.1uF | CAP-CER,SMD;0.1uF,10%,0402,25V,X7R | C0402 | TDK | C1005X7R1E104K050BB | DIGIKEY | 445-7348-2-ND
|  | C295 | 0.1uF | CAP-CER,SMD;0.1uF,10%,0402,25V,X7R | C0402 | TDK | C1005X7R1E104K050BB | DIGIKEY | 445-7348-2-ND
|  | C296 | 0.1uF | CAP-CER,SMD;0.1uF,10%,0402,25V,X7R | C0402 | TDK | C1005X7R1E104K050BB | DIGIKEY | 445-7348-2-ND
30 | 1 | C285 | 1000pF | CAP-CER,SMD;1000pF,10%,0402,25V,X5R | C0402 | MURATA | GRM155R61E102KA01D | DIGIKEY | 490-6315-2-ND
31 | 1 | C302 | 2200pF | CAP-CER,SMD;2200pF,10%,1808,,2KV,X7R | PA_SMC1808A | YAGEO | CC1808KKX7RDBB222 | Digikey | 311-4538-2-ND
32 | 1 | C303 | 2200pF | CAP,X7R,1808,2200.000PF,2000.000V,+/- 10%, | PA_SMC1808A | YAGEO | CC1808KKX7RDBB222 | Digikey | 311-4538-2-ND
33 | 4 | D1 | PESD2V0Y1BSFYL | 3V (Typ) Clamp 6A (8/20µs) Ipp Tvs Diode Surface Mount DSN0603-2 | PESD2V0Y1BSFYL | Nexperia USA Inc. | PESD2V0Y1BSFYL | Digikey | 1727-PESD2V0Y1BSFYLCT-ND
|  | D2 | PESD2V0Y1BSFYL | 3V (Typ) Clamp 6A (8/20µs) Ipp Tvs Diode Surface Mount DSN0603-2 | PESD2V0Y1BSFYL | Nexperia USA Inc. | PESD2V0Y1BSFYL | Digikey | 1727-PESD2V0Y1BSFYLCT-ND
|  | D3 | PESD2V0Y1BSFYL | 3V (Typ) Clamp 6A (8/20µs) Ipp Tvs Diode Surface Mount DSN0603-2 | PESD2V0Y1BSFYL | Nexperia USA Inc. | PESD2V0Y1BSFYL | Digikey | 1727-PESD2V0Y1BSFYLCT-ND
|  | D4 | PESD2V0Y1BSFYL | 3V (Typ) Clamp 6A (8/20µs) Ipp Tvs Diode Surface Mount DSN0603-2 | PESD2V0Y1BSFYL | Nexperia USA Inc. | PESD2V0Y1BSFYL | Digikey | 1727-PESD2V0Y1BSFYLCT-ND
34 | 1 | D5 | 22V, TVS2200DRVR | UNIDIR PRECISION SURGE DIODE | TVS2200DRVR | Texas Instruments | TVS2200DRVR | Digikey | 296-52187-1-ND
35 | 25 | D8 | GG040203100N2P | TVS DIODE 3.3VWM 10VC 0402 | GG040203100N2P | KYOCERA AVX | 478-GG040203100N2PCT-ND | Digikey | 478-GG040203100N2PCT-ND
|  | D9 | GG040203100N2P | TVS DIODE 3.3VWM 10VC 0402 | GG040203100N2P | KYOCERA AVX | 478-GG040203100N2PCT-ND | Digikey | 478-GG040203100N2PCT-ND
|  | D10 | GG040203100N2P | TVS DIODE 3.3VWM 10VC 0402 | GG040203100N2P | KYOCERA AVX | 478-GG040203100N2PCT-ND | Digikey | 478-GG040203100N2PCT-ND
|  | D11 | GG040203100N2P | TVS DIODE 3.3VWM 10VC 0402 | GG040203100N2P | KYOCERA AVX | 478-GG040203100N2PCT-ND | Digikey | 478-GG040203100N2PCT-ND
|  | D12 | GG040203100N2P | TVS DIODE 3.3VWM 10VC 0402 | GG040203100N2P | KYOCERA AVX | 478-GG040203100N2PCT-ND | Digikey | 478-GG040203100N2PCT-ND
|  | D13 | GG040203100N2P | TVS DIODE 3.3VWM 10VC 0402 | GG040203100N2P | KYOCERA AVX | 478-GG040203100N2PCT-ND | Digikey | 478-GG040203100N2PCT-ND
|  | D14 | GG040203100N2P | TVS DIODE 3.3VWM 10VC 0402 | GG040203100N2P | KYOCERA AVX | 478-GG040203100N2PCT-ND | Digikey | 478-GG040203100N2PCT-ND
|  | D15 | GG040203100N2P | TVS DIODE 3.3VWM 10VC 0402 | GG040203100N2P | KYOCERA AVX | 478-GG040203100N2PCT-ND | Digikey | 478-GG040203100N2PCT-ND
|  | D20 | GG040203100N2P | TVS DIODE 3.3VWM 10VC 0402 | GG040203100N2P | KYOCERA AVX | 478-GG040203100N2PCT-ND | Digikey | 478-GG040203100N2PCT-ND
|  | D23 | GG040203100N2P | TVS DIODE 3.3VWM 10VC 0402 | GG040203100N2P | KYOCERA AVX | 478-GG040203100N2PCT-ND | Digikey | 478-GG040203100N2PCT-ND
|  | D24 | GG040203100N2P | TVS DIODE 3.3VWM 10VC 0402 | GG040203100N2P | KYOCERA AVX | 478-GG040203100N2PCT-ND | Digikey | 478-GG040203100N2PCT-ND
|  | D25 | GG040203100N2P | TVS DIODE 3.3VWM 10VC 0402 | GG040203100N2P | KYOCERA AVX | 478-GG040203100N2PCT-ND | Digikey | 478-GG040203100N2PCT-ND
|  | D26 | GG040203100N2P | TVS DIODE 3.3VWM 10VC 0402 | GG040203100N2P | KYOCERA AVX | 478-GG040203100N2PCT-ND | Digikey | 478-GG040203100N2PCT-ND
|  | D27 | GG040203100N2P | TVS DIODE 3.3VWM 10VC 0402 | GG040203100N2P | KYOCERA AVX | 478-GG040203100N2PCT-ND | Digikey | 478-GG040203100N2PCT-ND
|  | D28 | GG040203100N2P | TVS DIODE 3.3VWM 10VC 0402 | GG040203100N2P | KYOCERA AVX | 478-GG040203100N2PCT-ND | Digikey | 478-GG040203100N2PCT-ND
|  | D29 | GG040203100N2P | TVS DIODE 3.3VWM 10VC 0402 | GG040203100N2P | KYOCERA AVX | 478-GG040203100N2PCT-ND | Digikey | 478-GG040203100N2PCT-ND
|  | D33 | GG040203100N2P | TVS DIODE 3.3VWM 10VC 0402 | GG040203100N2P | KYOCERA AVX | 478-GG040203100N2PCT-ND | Digikey | 478-GG040203100N2PCT-ND
|  | D34 | GG040203100N2P | TVS DIODE 3.3VWM 10VC 0402 | GG040203100N2P | KYOCERA AVX | 478-GG040203100N2PCT-ND | Digikey | 478-GG040203100N2PCT-ND
|  | D35 | GG040203100N2P | TVS DIODE 3.3VWM 10VC 0402 | GG040203100N2P | KYOCERA AVX | 478-GG040203100N2PCT-ND | Digikey | 478-GG040203100N2PCT-ND
|  | D36 | GG040203100N2P | TVS DIODE 3.3VWM 10VC 0402 | GG040203100N2P | KYOCERA AVX | 478-GG040203100N2PCT-ND | Digikey | 478-GG040203100N2PCT-ND
|  | D37 | GG040203100N2P | TVS DIODE 3.3VWM 10VC 0402 | GG040203100N2P | KYOCERA AVX | 478-GG040203100N2PCT-ND | Digikey | 478-GG040203100N2PCT-ND
|  | D38 | GG040203100N2P | TVS DIODE 3.3VWM 10VC 0402 | GG040203100N2P | KYOCERA AVX | 478-GG040203100N2PCT-ND | Digikey | 478-GG040203100N2PCT-ND
|  | D39 | GG040203100N2P | TVS DIODE 3.3VWM 10VC 0402 | GG040203100N2P | KYOCERA AVX | 478-GG040203100N2PCT-ND | Digikey | 478-GG040203100N2PCT-ND
|  | D40 | GG040203100N2P | TVS DIODE 3.3VWM 10VC 0402 | GG040203100N2P | KYOCERA AVX | 478-GG040203100N2PCT-ND | Digikey | 478-GG040203100N2PCT-ND
|  | D41 | GG040203100N2P | TVS DIODE 3.3VWM 10VC 0402 | GG040203100N2P | KYOCERA AVX | 478-GG040203100N2PCT-ND | Digikey | 478-GG040203100N2PCT-ND
36 | 1 | D16 | RED GREEN | LED-SMD;2.1V-1.95V,20mA-20mA,0805,GREEN-RED,APHBM2012SURKCGKC | LED_RG_0805 | KINGBRIGHT | APHBM2012SURKCGKC | DIGIKEY | 754-1093-2-ND
37 | 3 | D17 | 1N5819 | DIODE SCHOTTKY 40V 1A SOD123 | 1N5819_SOD123 | Diodes | 1N5819HW-7-F | Digikey | 1N5819HW-FDICT-ND
|  | D18 | 1N5819 | DIODE SCHOTTKY 40V 1A SOD123 | 1N5819_SOD123 | Diodes | 1N5819HW-7-F | Digikey | 1N5819HW-FDICT-ND
|  | D19 | 1N5819 | DIODE SCHOTTKY 40V 1A SOD123 | 1N5819_SOD123 | Diodes | 1N5819HW-7-F | Digikey | 1N5819HW-FDICT-ND
38 | 1 | D30 | ESD441DPLR | TVS DIODE 5.5VWM 7.6VC 2X2SON | ESD441DPLR | Texas Instruments | ESD441DPLR | Digikey | 296-ESD441DPLRCT-ND
39 | 2 | D31 | ESD321DPYR | TVS DIODE 3.6VWM 6.8VC 2X1SON | ESD321DPYR | Texas Instruments | ESD321DPYR | Digikey | 296-51108-1-ND
|  | D32 | ESD321DPYR | TVS DIODE 3.6VWM 6.8VC 2X1SON | ESD321DPYR | Texas Instruments | ESD321DPYR | Digikey | 296-51108-1-ND
40 | 2 | D42 | B560C-13-F | DIODE SCHOTTKY 60V 5A SMC | B560C-13-F | Diodes Incorporated | B560C-13-F | DIGIKEY | B560C-FDICT-ND
|  | D43 | B560C-13-F | DIODE SCHOTTKY 60V 5A SMC | B560C-13-F | Diodes Incorporated | B560C-13-F | DIGIKEY | B560C-FDICT-ND
41 | 1 | FB1 | 600 Ohm @ 100 MHz | FERRITE BEAD 600 OHM 0402 1LN | FB0402 | Murata Electronics | BLM15PX601SN1D | Digikey | 490-9657-1-ND
42 | 3 | FB2 | 26 Ohms @ 100 MHz | FERRITE BEAD 26 OHM 0603 1LN | FB0603 | Murata Electronics | BLM18KG260TN1D | Digikey | 490-5252-1-ND
|  | FB3 | 26 Ohms @ 100 MHz | FERRITE BEAD 26 OHM 0603 1LN | FB0603 | Murata Electronics | BLM18KG260TN1D | Digikey | 490-5252-1-ND
|  | FB10 | 26 Ohms @ 100 MHz | FERRITE BEAD 26 OHM 0603 1LN | FB0603 | Murata Electronics | BLM18KG260TN1D | Digikey | 490-5252-1-ND
43 | 5 | FB4 | 22 Ohms @ 100 MHz | FERRITE BEAD 22 OHM 0603 1LN | FB0603 | Murata Electronics | BLM18SN220TZ1D | Digikey | 490-13960-1-ND
|  | FB6 | 22 Ohms @ 100 MHz | FERRITE BEAD 22 OHM 0603 1LN | FB0603 | Murata Electronics | BLM18SN220TZ1D | Digikey | 490-13960-1-ND
|  | FB7 | 22 Ohms @ 100 MHz | FERRITE BEAD 22 OHM 0603 1LN | FB0603 | Murata Electronics | BLM18SN220TZ1D | Digikey | 490-13960-1-ND
|  | FB8 | 22 Ohms @ 100 MHz | FERRITE BEAD 22 OHM 0603 1LN | FB0603 | Murata Electronics | BLM18SN220TZ1D | Digikey | 490-13960-1-ND
|  | FB9 | 22 Ohms @ 100 MHz | FERRITE BEAD 22 OHM 0603 1LN | FB0603 | Murata Electronics | BLM18SN220TZ1D | Digikey | 490-13960-1-ND
44 | 1 | FB5 | 56 Ohms @ 100 MHz | FERRITE BEAD 56 OHM 1612 1LN | FB1612 | Würth Elektronik | 74279223560 | Digikey | 732-3421-1-ND
45 | 2 | F1 | PTSLR08058V400 | PTC RESET FUSE 4A 8V 0805 | PTSLR08058V400 | Eaton - Electronics Division | PTSLR08058V400 | Digikey | 283-PTSLR08058V400CT-ND | NI
|  | F2 | PTSLR08058V400 | PTC RESET FUSE 4A 8V 0805 | PTSLR08058V400 | Eaton - Electronics Division | PTSLR08058V400 | Digikey | 283-PTSLR08058V400CT-ND | NI
46 | 2 | J1 | PPPC062LJBN-RC | CONN HDR 12POS 0.1 GOLD PCB R/A | PPPC062LJBN-RC | Sullins Connector Solutions | PPPC062LJBN-RC | Digikey | S5559-ND
|  | J6 | PPPC062LJBN-RC | CONN HDR 12POS 0.1 GOLD PCB R/A | PPPC062LJBN-RC | Sullins Connector Solutions | PPPC062LJBN-RC | Digikey | S5559-ND
47 | 2 | J2 | 12402012E212A | CONN RCP USB2.0 TYP C 24P SMD RA | 12402012E212A | Amphenol ICC (Commercial Products) | 12402012E212A | Digikey | 664-12402012E212ACT-ND
|  | J10 | 12402012E212A | CONN RCP USB2.0 TYP C 24P SMD RA | 12402012E212A | Amphenol ICC (Commercial Products) | 12402012E212A | Digikey | 664-12402012E212ACT-ND
48 | 3 | J3 | CONN 4POS 2.54MM | CONN HEADER VERT 4POS 2.54MM | 1X4POS_2P54MM | Würth Elektronik | 61300411121 | Digikey | 732-5317-ND
|  | J4 | CONN 4POS 2.54MM | CONN HEADER VERT 4POS 2.54MM | 1X4POS_2P54MM | Würth Elektronik | 61300411121 | Digikey | 732-5317-ND
|  | J7 | CONN 4POS 2.54MM | CONN HEADER VERT 4POS 2.54MM | 1X4POS_2P54MM | Würth Elektronik | 61300411121 | Digikey | 732-5317-ND
49 | 1 | J5 | ASP-129637-03 | CONN HDR 156POS SMD GOLD | ASP-129637-03 | Samtec Inc. | ASP-129637-03 | Digikey | SAM10405-ND
50 | 1 | J8 | CSS-1210TB | SWITCH SLIDE SPDT 100MA 12V | CSS-1210TB | Nidec Components Corporation | CSS-1210TB | Digikey | 563-1091-1-ND
51 | 1 | L1 | 4.7uH | FIXED IND 4.7UH 10A 15.5MOHM SMD | L_PA4342_472NLT | Pulse Electronics | PA4342.472NLT | Digikey | 553-3001-1-ND
52 | 3 | L2 | 0.68uH | IND 7X6.6X1.8MM 0.68UH20% 10.5A | L_7M0x6M6x2M0 | Bourns Inc. | SRP7020TA-R68M | Digikey | 118-SRP7020TA-R68MCT-ND
|  | L3 | 0.68uH | IND 7X6.6X1.8MM 0.68UH20% 10.5A | L_7M0x6M6x2M0 | Bourns Inc. | SRP7020TA-R68M | Digikey | 118-SRP7020TA-R68MCT-ND
|  | L4 | 0.68uH | IND 7X6.6X1.8MM 0.68UH20% 10.5A | L_7M0x6M6x2M0 | Bourns Inc. | SRP7020TA-R68M | Digikey | 118-SRP7020TA-R68MCT-ND
53 | 3 | L5 | 5.6uH | IND SMD 5.6UH 3.6A | L_5M7x5M2x3M0 | Bourns Inc. | SRP5030CC-5R6M | Digikey | 118-SRP5030CC-5R6MCT-ND
|  | L6 | 5.6uH | IND SMD 5.6UH 3.6A | L_5M7x5M2x3M0 | Bourns Inc. | SRP5030CC-5R6M | Digikey | 118-SRP5030CC-5R6MCT-ND
|  | L7 | 5.6uH | IND SMD 5.6UH 3.6A | L_5M7x5M2x3M0 | Bourns Inc. | SRP5030CC-5R6M | Digikey | 118-SRP5030CC-5R6MCT-ND
54 | 1 | L8 | 100nH | FIXED IND 100NH 25.8A 1.8MOHM SM | L_4M0x4Mx3M2 | Coilcraft | XEL4030-101MEC | Digikey | 2457-XEL4030-101MEC-ND
55 | 4 | MH1 | MH_D170C600 | MH-PLATE;170MIL_600MIL | M3_MH
|  | MH2 | MH_D170C600 | MH-PLATE;170MIL_600MIL | M3_MH
|  | MH3 | MH_D170C600 | MH-PLATE;170MIL_600MIL | M3_MH
|  | MH4 | MH_D170C600 | MH-PLATE;170MIL_600MIL | M3_MH
56 | 3 | Q1 | SSM3K2615R,LF | MOSFET N-CH 60V 2A SOT23 | SSM3K2615R | Toshiba Semiconductor and Storage | SSM3K2615R,LF | Digikey | SSM3K2615RLFCT-ND
|  | Q2 | SSM3K2615R,LF | MOSFET N-CH 60V 2A SOT23 | SSM3K2615R | Toshiba Semiconductor and Storage | SSM3K2615R,LF | Digikey | SSM3K2615RLFCT-ND
|  | Q3 | SSM3K2615R,LF | MOSFET N-CH 60V 2A SOT23 | SSM3K2615R | Toshiba Semiconductor and Storage | SSM3K2615R,LF | Digikey | SSM3K2615RLFCT-ND
57 | 39 | R1 | 10K | RES-SMD;10KOHM,1%,0402,1/16W | R0402 | YAGEO | RC0402FR-0710KL | DIGIKEY | 311-10.0KLRTR-ND
|  | R2 | 10K | RES-SMD;10KOHM,1%,0402,1/16W | R0402 | YAGEO | RC0402FR-0710KL | DIGIKEY | 311-10.0KLRTR-ND
|  | R3 | 10K | RES-SMD;10KOHM,1%,0402,1/16W | R0402 | YAGEO | RC0402FR-0710KL | DIGIKEY | 311-10.0KLRTR-ND
|  | R7 | 10K | RES-SMD;10KOHM,1%,0402,1/16W | R0402 | YAGEO | RC0402FR-0710KL | DIGIKEY | 311-10.0KLRTR-ND
|  | R11 | 10K | RES-SMD;10KOHM,1%,0402,1/16W | R0402 | YAGEO | RC0402FR-0710KL | DIGIKEY | 311-10.0KLRTR-ND
|  | R12 | 10K | RES-SMD;10KOHM,1%,0402,1/16W | R0402 | YAGEO | RC0402FR-0710KL | DIGIKEY | 311-10.0KLRTR-ND
|  | R14 | 10K | RES-SMD;10KOHM,1%,0402,1/16W | R0402 | YAGEO | RC0402FR-0710KL | DIGIKEY | 311-10.0KLRTR-ND
|  | R15 | 10K | RES-SMD;10KOHM,1%,0402,1/16W | R0402 | YAGEO | RC0402FR-0710KL | DIGIKEY | 311-10.0KLRTR-ND
|  | R16 | 10K | RES-SMD;10KOHM,1%,0402,1/16W | R0402 | YAGEO | RC0402FR-0710KL | DIGIKEY | 311-10.0KLRTR-ND
|  | R17 | 10K | RES-SMD;10KOHM,1%,0402,1/16W | R0402 | YAGEO | RC0402FR-0710KL | DIGIKEY | 311-10.0KLRTR-ND
|  | R26 | 10K | RES-SMD;10KOHM,1%,0402,1/16W | R0402 | YAGEO | RC0402FR-0710KL | DIGIKEY | 311-10.0KLRTR-ND
|  | R27 | 10K | RES-SMD;10KOHM,1%,0402,1/16W | R0402 | YAGEO | RC0402FR-0710KL | DIGIKEY | 311-10.0KLRTR-ND
|  | R28 | 10K | RES-SMD;10KOHM,1%,0402,1/16W | R0402 | YAGEO | RC0402FR-0710KL | DIGIKEY | 311-10.0KLRTR-ND
|  | R30 | 10K | RES-SMD;10KOHM,1%,0402,1/16W | R0402 | YAGEO | RC0402FR-0710KL | DIGIKEY | 311-10.0KLRTR-ND
|  | R45 | 10K | RES-SMD;10KOHM,1%,0402,1/16W | R0402 | YAGEO | RC0402FR-0710KL | DIGIKEY | 311-10.0KLRTR-ND
|  | R48 | 10K | RES-SMD;10KOHM,1%,0402,1/16W | R0402 | YAGEO | RC0402FR-0710KL | DIGIKEY | 311-10.0KLRTR-ND
|  | R54 | 10K | RES-SMD;10KOHM,1%,0402,1/16W | R0402 | YAGEO | RC0402FR-0710KL | DIGIKEY | 311-10.0KLRTR-ND
|  | R94 | 10K | RES-SMD;10KOHM,1%,0402,1/16W | R0402 | YAGEO | RC0402FR-0710KL | DIGIKEY | 311-10.0KLRTR-ND
|  | R123 | 10K | RES-SMD;10KOHM,1%,0402,1/16W | R0402 | YAGEO | RC0402FR-0710KL | DIGIKEY | 311-10.0KLRTR-ND
|  | R129 | 10K | RES-SMD;10KOHM,1%,0402,1/16W | R0402 | YAGEO | RC0402FR-0710KL | DIGIKEY | 311-10.0KLRTR-ND
|  | R293 | 10K | RES-SMD;10KOHM,1%,0402,1/16W | R0402 | YAGEO | RC0402FR-0710KL | DIGIKEY | 311-10.0KLRTR-ND
|  | R294 | 10K | RES-SMD;10KOHM,1%,0402,1/16W | R0402 | YAGEO | RC0402FR-0710KL | DIGIKEY | 311-10.0KLRTR-ND
|  | R295 | 10K | RES-SMD;10KOHM,1%,0402,1/16W | R0402 | YAGEO | RC0402FR-0710KL | DIGIKEY | 311-10.0KLRTR-ND
|  | R296 | 10K | RES-SMD;10KOHM,1%,0402,1/16W | R0402 | YAGEO | RC0402FR-0710KL | DIGIKEY | 311-10.0KLRTR-ND
|  | R299 | 10K | RES-SMD;10KOHM,1%,0402,1/16W | R0402 | YAGEO | RC0402FR-0710KL | DIGIKEY | 311-10.0KLRTR-ND
|  | R300 | 10K | RES-SMD;10KOHM,1%,0402,1/16W | R0402 | YAGEO | RC0402FR-0710KL | DIGIKEY | 311-10.0KLRTR-ND
|  | R301 | 10K | RES-SMD;10KOHM,1%,0402,1/16W | R0402 | YAGEO | RC0402FR-0710KL | DIGIKEY | 311-10.0KLRTR-ND
|  | R307 | 10K | RES-SMD;10KOHM,1%,0402,1/16W | R0402 | YAGEO | RC0402FR-0710KL | DIGIKEY | 311-10.0KLRTR-ND
|  | R312 | 10K | RES-SMD;10KOHM,1%,0402,1/16W | R0402 | YAGEO | RC0402FR-0710KL | DIGIKEY | 311-10.0KLRTR-ND
|  | R317 | 10K | RES-SMD;10KOHM,1%,0402,1/16W | R0402 | YAGEO | RC0402FR-0710KL | DIGIKEY | 311-10.0KLRTR-ND
|  | R336 | 10K | RES-SMD;10KOHM,1%,0402,1/16W | R0402 | YAGEO | RC0402FR-0710KL | DIGIKEY | 311-10.0KLRTR-ND
|  | R337 | 10K | RES-SMD;10KOHM,1%,0402,1/16W | R0402 | YAGEO | RC0402FR-0710KL | DIGIKEY | 311-10.0KLRTR-ND
|  | R338 | 10K | RES-SMD;10KOHM,1%,0402,1/16W | R0402 | YAGEO | RC0402FR-0710KL | DIGIKEY | 311-10.0KLRTR-ND
|  | R339 | 10K | RES-SMD;10KOHM,1%,0402,1/16W | R0402 | YAGEO | RC0402FR-0710KL | DIGIKEY | 311-10.0KLRTR-ND
|  | R341 | 10K | RES-SMD;10KOHM,1%,0402,1/16W | R0402 | YAGEO | RC0402FR-0710KL | DIGIKEY | 311-10.0KLRTR-ND
|  | R343 | 10K | RES-SMD;10KOHM,1%,0402,1/16W | R0402 | YAGEO | RC0402FR-0710KL | DIGIKEY | 311-10.0KLRTR-ND
|  | R345 | 10K | RES-SMD;10KOHM,1%,0402,1/16W | R0402 | YAGEO | RC0402FR-0710KL | DIGIKEY | 311-10.0KLRTR-ND
|  | R347 | 10K | RES-SMD;10KOHM,1%,0402,1/16W | R0402 | YAGEO | RC0402FR-0710KL | DIGIKEY | 311-10.0KLRTR-ND
|  | R349 | 10K | RES-SMD;10KOHM,1%,0402,1/16W | R0402 | YAGEO | RC0402FR-0710KL | DIGIKEY | 311-10.0KLRTR-ND
58 | 7 | R4 | 22 | RES-SMD;22OHM,1%,0402,1/16W | R0402 | YAGEO | RC0402FR-0722RL | DIGIKEY | 311-22.0LRTR-ND
|  | R5 | 22 | RES-SMD;22OHM,1%,0402,1/16W | R0402 | YAGEO | RC0402FR-0722RL | DIGIKEY | 311-22.0LRTR-ND
|  | R6 | 22 | RES-SMD;22OHM,1%,0402,1/16W | R0402 | YAGEO | RC0402FR-0722RL | DIGIKEY | 311-22.0LRTR-ND
|  | R8 | 22 | RES-SMD;22OHM,1%,0402,1/16W | R0402 | YAGEO | RC0402FR-0722RL | DIGIKEY | 311-22.0LRTR-ND
|  | R29 | 22 | RES-SMD;22OHM,1%,0402,1/16W | R0402 | YAGEO | RC0402FR-0722RL | DIGIKEY | 311-22.0LRTR-ND
|  | R135 | 22 | RES-SMD;22OHM,1%,0402,1/16W | R0402 | YAGEO | RC0402FR-0722RL | DIGIKEY | 311-22.0LRTR-ND
|  | R141 | 22 | RES-SMD;22OHM,1%,0402,1/16W | R0402 | YAGEO | RC0402FR-0722RL | DIGIKEY | 311-22.0LRTR-ND
59 | 1 | R9 | 2K | RES-SMD;2KOHM,1%,0402,1/16W | R0402 | YAGEO | RC0402FR-072KL | DIGIKEY | 311-2KLRTR-ND
60 | 17 | R10 | 0 | RES-SMD;0OHM,JUM,0402,1/16W | R0402 | YAGEO | RC0402JR-070RL | DIGIKEY | 311-0.0JRCT-ND | NI
|  | R68 | 0 | RES-SMD;0OHM,JUM,0402,1/16W | R0402 | YAGEO | RC0402JR-070RL | DIGIKEY | 311-0.0JRCT-ND | NI
|  | R73 | 0 | RES-SMD;0OHM,JUM,0402,1/16W | R0402 | YAGEO | RC0402JR-070RL | DIGIKEY | 311-0.0JRCT-ND | NI
|  | R79 | 0 | RES-SMD;0OHM,JUM,0402,1/16W | R0402 | YAGEO | RC0402JR-070RL | DIGIKEY | 311-0.0JRCT-ND | NI
|  | R84 | 0 | RES-SMD;0OHM,JUM,0402,1/16W | R0402 | YAGEO | RC0402JR-070RL | DIGIKEY | 311-0.0JRCT-ND | NI
|  | R90 | 0 | RES-SMD;0OHM,JUM,0402,1/16W | R0402 | YAGEO | RC0402JR-070RL | DIGIKEY | 311-0.0JRCT-ND | NI
|  | R95 | 0 | RES-SMD;0OHM,JUM,0402,1/16W | R0402 | YAGEO | RC0402JR-070RL | DIGIKEY | 311-0.0JRCT-ND | NI
|  | R97 | 0 | RES-SMD;0OHM,JUM,0402,1/16W | R0402 | YAGEO | RC0402JR-070RL | DIGIKEY | 311-0.0JRCT-ND | NI
|  | R102 | 0 | RES-SMD;0OHM,JUM,0402,1/16W | R0402 | YAGEO | RC0402JR-070RL | DIGIKEY | 311-0.0JRCT-ND | NI
|  | R110 | 0 | RES-SMD;0OHM,JUM,0402,1/16W | R0402 | YAGEO | RC0402JR-070RL | DIGIKEY | 311-0.0JRCT-ND | NI
|  | R121 | 0 | RES-SMD;0OHM,JUM,0402,1/16W | R0402 | YAGEO | RC0402JR-070RL | DIGIKEY | 311-0.0JRCT-ND | NI
|  | R132 | 0 | RES-SMD;0OHM,JUM,0402,1/16W | R0402 | YAGEO | RC0402JR-070RL | DIGIKEY | 311-0.0JRCT-ND | NI
|  | R133 | 0 | RES-SMD;0OHM,JUM,0402,1/16W | R0402 | YAGEO | RC0402JR-070RL | DIGIKEY | 311-0.0JRCT-ND | NI
|  | R148 | 0 | RES-SMD;0OHM,JUM,0402,1/16W | R0402 | YAGEO | RC0402JR-070RL | DIGIKEY | 311-0.0JRCT-ND | NI
|  | R154 | 0 | RES-SMD;0OHM,JUM,0402,1/16W | R0402 | YAGEO | RC0402JR-070RL | DIGIKEY | 311-0.0JRCT-ND | NI
|  | R162 | 0 | RES-SMD;0OHM,JUM,0402,1/16W | R0402 | YAGEO | RC0402JR-070RL | DIGIKEY | 311-0.0JRCT-ND | NI
|  | R163 | 0 | RES-SMD;0OHM,JUM,0402,1/16W | R0402 | YAGEO | RC0402JR-070RL | DIGIKEY | 311-0.0JRCT-ND | NI
61 | 19 | R13 | 0 | RES-SMD;0OHM,JUM,0402,1/16W | R0402 | YAGEO | RC0402JR-070RL | DIGIKEY | 311-0.0JRCT-ND
|  | R67 | 0 | RES-SMD;0OHM,JUM,0402,1/16W | R0402 | YAGEO | RC0402JR-070RL | DIGIKEY | 311-0.0JRCT-ND
|  | R75 | 0 | RES-SMD;0OHM,JUM,0402,1/16W | R0402 | YAGEO | RC0402JR-070RL | DIGIKEY | 311-0.0JRCT-ND
|  | R78 | 0 | RES-SMD;0OHM,JUM,0402,1/16W | R0402 | YAGEO | RC0402JR-070RL | DIGIKEY | 311-0.0JRCT-ND
|  | R85 | 0 | RES-SMD;0OHM,JUM,0402,1/16W | R0402 | YAGEO | RC0402JR-070RL | DIGIKEY | 311-0.0JRCT-ND
|  | R88 | 0 | RES-SMD;0OHM,JUM,0402,1/16W | R0402 | YAGEO | RC0402JR-070RL | DIGIKEY | 311-0.0JRCT-ND
|  | R89 | 0 | RES-SMD;0OHM,JUM,0402,1/16W | R0402 | YAGEO | RC0402JR-070RL | DIGIKEY | 311-0.0JRCT-ND
|  | R96 | 0 | RES-SMD;0OHM,JUM,0402,1/16W | R0402 | YAGEO | RC0402JR-070RL | DIGIKEY | 311-0.0JRCT-ND
|  | R98 | 0 | RES-SMD;0OHM,JUM,0402,1/16W | R0402 | YAGEO | RC0402JR-070RL | DIGIKEY | 311-0.0JRCT-ND
|  | R100 | 0 | RES-SMD;0OHM,JUM,0402,1/16W | R0402 | YAGEO | RC0402JR-070RL | DIGIKEY | 311-0.0JRCT-ND
|  | R108 | 0 | RES-SMD;0OHM,JUM,0402,1/16W | R0402 | YAGEO | RC0402JR-070RL | DIGIKEY | 311-0.0JRCT-ND
|  | R119 | 0 | RES-SMD;0OHM,JUM,0402,1/16W | R0402 | YAGEO | RC0402JR-070RL | DIGIKEY | 311-0.0JRCT-ND
|  | R130 | 0 | RES-SMD;0OHM,JUM,0402,1/16W | R0402 | YAGEO | RC0402JR-070RL | DIGIKEY | 311-0.0JRCT-ND
|  | R139 | 0 | RES-SMD;0OHM,JUM,0402,1/16W | R0402 | YAGEO | RC0402JR-070RL | DIGIKEY | 311-0.0JRCT-ND
|  | R140 | 0 | RES-SMD;0OHM,JUM,0402,1/16W | R0402 | YAGEO | RC0402JR-070RL | DIGIKEY | 311-0.0JRCT-ND
|  | R146 | 0 | RES-SMD;0OHM,JUM,0402,1/16W | R0402 | YAGEO | RC0402JR-070RL | DIGIKEY | 311-0.0JRCT-ND
|  | R147 | 0 | RES-SMD;0OHM,JUM,0402,1/16W | R0402 | YAGEO | RC0402JR-070RL | DIGIKEY | 311-0.0JRCT-ND
|  | R160 | 0 | RES-SMD;0OHM,JUM,0402,1/16W | R0402 | YAGEO | RC0402JR-070RL | DIGIKEY | 311-0.0JRCT-ND
|  | R161 | 0 | RES-SMD;0OHM,JUM,0402,1/16W | R0402 | YAGEO | RC0402JR-070RL | DIGIKEY | 311-0.0JRCT-ND
62 | 12 | R18 | 10K | RES-SMD;10KOHM,1%,0402,1/16W | R0402 | YAGEO | RC0402FR-0710KL | DIGIKEY | 311-10.0KLRTR-ND | NI
|  | R127 | 10K | RES-SMD;10KOHM,1%,0402,1/16W | R0402 | YAGEO | RC0402FR-0710KL | DIGIKEY | 311-10.0KLRTR-ND | NI
|  | R149 | 10K | RES-SMD;10KOHM,1%,0402,1/16W | R0402 | YAGEO | RC0402FR-0710KL | DIGIKEY | 311-10.0KLRTR-ND | NI
|  | R157 | 10K | RES-SMD;10KOHM,1%,0402,1/16W | R0402 | YAGEO | RC0402FR-0710KL | DIGIKEY | 311-10.0KLRTR-ND | NI
|  | R240 | 10K | RES-SMD;10KOHM,1%,0402,1/16W | R0402 | YAGEO | RC0402FR-0710KL | DIGIKEY | 311-10.0KLRTR-ND | NI
|  | R309 | 10K | RES-SMD;10KOHM,1%,0402,1/16W | R0402 | YAGEO | RC0402FR-0710KL | DIGIKEY | 311-10.0KLRTR-ND | NI
|  | R340 | 10K | RES-SMD;10KOHM,1%,0402,1/16W | R0402 | YAGEO | RC0402FR-0710KL | DIGIKEY | 311-10.0KLRTR-ND | NI
|  | R342 | 10K | RES-SMD;10KOHM,1%,0402,1/16W | R0402 | YAGEO | RC0402FR-0710KL | DIGIKEY | 311-10.0KLRTR-ND | NI
|  | R344 | 10K | RES-SMD;10KOHM,1%,0402,1/16W | R0402 | YAGEO | RC0402FR-0710KL | DIGIKEY | 311-10.0KLRTR-ND | NI
|  | R346 | 10K | RES-SMD;10KOHM,1%,0402,1/16W | R0402 | YAGEO | RC0402FR-0710KL | DIGIKEY | 311-10.0KLRTR-ND | NI
|  | R348 | 10K | RES-SMD;10KOHM,1%,0402,1/16W | R0402 | YAGEO | RC0402FR-0710KL | DIGIKEY | 311-10.0KLRTR-ND | NI
|  | R350 | 10K | RES-SMD;10KOHM,1%,0402,1/16W | R0402 | YAGEO | RC0402FR-0710KL | DIGIKEY | 311-10.0KLRTR-ND | NI
63 | 9 | R19 | 4.7K | RES-SMD;4.7KOHM,1%,0402,1/16W | R0402 | YAGEO | RC0402FR-074K7L | DIGIKEY | 311-4.7KLRTR-ND
|  | R21 | 4.7K | RES-SMD;4.7KOHM,1%,0402,1/16W | R0402 | YAGEO | RC0402FR-074K7L | DIGIKEY | 311-4.7KLRTR-ND
|  | R23 | 4.7K | RES-SMD;4.7KOHM,1%,0402,1/16W | R0402 | YAGEO | RC0402FR-074K7L | DIGIKEY | 311-4.7KLRTR-ND
|  | R24 | 4.7K | RES-SMD;4.7KOHM,1%,0402,1/16W | R0402 | YAGEO | RC0402FR-074K7L | DIGIKEY | 311-4.7KLRTR-ND
|  | R305 | 4.7K | RES-SMD;4.7KOHM,1%,0402,1/16W | R0402 | YAGEO | RC0402FR-074K7L | DIGIKEY | 311-4.7KLRTR-ND
|  | R310 | 4.7K | RES-SMD;4.7KOHM,1%,0402,1/16W | R0402 | YAGEO | RC0402FR-074K7L | DIGIKEY | 311-4.7KLRTR-ND
|  | R311 | 4.7K | RES-SMD;4.7KOHM,1%,0402,1/16W | R0402 | YAGEO | RC0402FR-074K7L | DIGIKEY | 311-4.7KLRTR-ND
|  | R313 | 4.7K | RES-SMD;4.7KOHM,1%,0402,1/16W | R0402 | YAGEO | RC0402FR-074K7L | DIGIKEY | 311-4.7KLRTR-ND
|  | R315 | 4.7K | RES-SMD;4.7KOHM,1%,0402,1/16W | R0402 | YAGEO | RC0402FR-074K7L | DIGIKEY | 311-4.7KLRTR-ND
64 | 3 | R20 | 4.7K | RES-SMD;4.7KOHM,1%,0402,1/16W | R0402 | YAGEO | RC0402FR-074K7L | DIGIKEY | 311-4.7KLRTR-ND | NI
|  | R22 | 4.7K | RES-SMD;4.7KOHM,1%,0402,1/16W | R0402 | YAGEO | RC0402FR-074K7L | DIGIKEY | 311-4.7KLRTR-ND | NI
|  | R306 | 4.7K | RES-SMD;4.7KOHM,1%,0402,1/16W | R0402 | YAGEO | RC0402FR-074K7L | DIGIKEY | 311-4.7KLRTR-ND | NI
65 | 21 | R25 | 1K | RES-SMD;1KOHM,1%,0402,1/16W | R0402 | YAGEO | RC0402FR-071KL | DIGIKEY | 311-1.00KLRTR-ND
|  | R71 | 1K | RES-SMD;1KOHM,1%,0402,1/16W | R0402 | YAGEO | RC0402FR-071KL | DIGIKEY | 311-1.00KLRTR-ND
|  | R82 | 1K | RES-SMD;1KOHM,1%,0402,1/16W | R0402 | YAGEO | RC0402FR-071KL | DIGIKEY | 311-1.00KLRTR-ND
|  | R93 | 1K | RES-SMD;1KOHM,1%,0402,1/16W | R0402 | YAGEO | RC0402FR-071KL | DIGIKEY | 311-1.00KLRTR-ND
|  | R105 | 1K | RES-SMD;1KOHM,1%,0402,1/16W | R0402 | YAGEO | RC0402FR-071KL | DIGIKEY | 311-1.00KLRTR-ND
|  | R113 | 1K | RES-SMD;1KOHM,1%,0402,1/16W | R0402 | YAGEO | RC0402FR-071KL | DIGIKEY | 311-1.00KLRTR-ND
|  | R124 | 1K | RES-SMD;1KOHM,1%,0402,1/16W | R0402 | YAGEO | RC0402FR-071KL | DIGIKEY | 311-1.00KLRTR-ND
|  | R136 | 1K | RES-SMD;1KOHM,1%,0402,1/16W | R0402 | YAGEO | RC0402FR-071KL | DIGIKEY | 311-1.00KLRTR-ND
|  | R151 | 1K | RES-SMD;1KOHM,1%,0402,1/16W | R0402 | YAGEO | RC0402FR-071KL | DIGIKEY | 311-1.00KLRTR-ND
|  | R152 | 1K | RES-SMD;1KOHM,1%,0402,1/16W | R0402 | YAGEO | RC0402FR-071KL | DIGIKEY | 311-1.00KLRTR-ND
|  | R155 | 1K | RES-SMD;1KOHM,1%,0402,1/16W | R0402 | YAGEO | RC0402FR-071KL | DIGIKEY | 311-1.00KLRTR-ND
|  | R158 | 1K | RES-SMD;1KOHM,1%,0402,1/16W | R0402 | YAGEO | RC0402FR-071KL | DIGIKEY | 311-1.00KLRTR-ND
|  | R180 | 1K | RES-SMD;1KOHM,1%,0402,1/16W | R0402 | YAGEO | RC0402FR-071KL | DIGIKEY | 311-1.00KLRTR-ND
|  | R204 | 1K | RES-SMD;1KOHM,1%,0402,1/16W | R0402 | YAGEO | RC0402FR-071KL | DIGIKEY | 311-1.00KLRTR-ND
|  | R205 | 1K | RES-SMD;1KOHM,1%,0402,1/16W | R0402 | YAGEO | RC0402FR-071KL | DIGIKEY | 311-1.00KLRTR-ND
|  | R206 | 1K | RES-SMD;1KOHM,1%,0402,1/16W | R0402 | YAGEO | RC0402FR-071KL | DIGIKEY | 311-1.00KLRTR-ND
|  | R207 | 1K | RES-SMD;1KOHM,1%,0402,1/16W | R0402 | YAGEO | RC0402FR-071KL | DIGIKEY | 311-1.00KLRTR-ND
|  | R208 | 1K | RES-SMD;1KOHM,1%,0402,1/16W | R0402 | YAGEO | RC0402FR-071KL | DIGIKEY | 311-1.00KLRTR-ND
|  | R209 | 1K | RES-SMD;1KOHM,1%,0402,1/16W | R0402 | YAGEO | RC0402FR-071KL | DIGIKEY | 311-1.00KLRTR-ND
|  | R210 | 1K | RES-SMD;1KOHM,1%,0402,1/16W | R0402 | YAGEO | RC0402FR-071KL | DIGIKEY | 311-1.00KLRTR-ND
|  | R239 | 1K | RES-SMD;1KOHM,1%,0402,1/16W | R0402 | YAGEO | RC0402FR-071KL | DIGIKEY | 311-1.00KLRTR-ND
66 | 1 | R31 | 22 | RES-SMD;22OHM,1%,0402,1/16W | R0402 | YAGEO | RC0402FR-0722RL | DIGIKEY | 311-22.0LRTR-ND | NI
67 | 2 | R32 | 240 | RES-SMD;240OHM,1%,0402,1/16W | R0402 | YAGEO | RC0402FR-07240RL | DIGIKEY | 311-240LRTR-ND
|  | R159 | 240 | RES-SMD;240OHM,1%,0402,1/16W | R0402 | YAGEO | RC0402FR-07240RL | DIGIKEY | 311-240LRTR-ND
68 | 7 | R33 | 0 | RES-SMD;0OHM,JUM,0402,1/10W | R0402 | PANASONIC | ERJ-2GE0R00X | DIGIKEY | P0.0JTR-ND
|  | R34 | 0 | RES-SMD;0OHM,JUM,0402,1/10W | R0402 | PANASONIC | ERJ-2GE0R00X | DIGIKEY | P0.0JTR-ND
|  | R166 | 0 | RES-SMD;0OHM,JUM,0402,1/10W | R0402 | PANASONIC | ERJ-2GE0R00X | DIGIKEY | P0.0JTR-ND
|  | R167 | 0 | RES-SMD;0OHM,JUM,0402,1/10W | R0402 | PANASONIC | ERJ-2GE0R00X | DIGIKEY | P0.0JTR-ND
|  | R186 | 0 | RES-SMD;0OHM,JUM,0402,1/10W | R0402 | PANASONIC | ERJ-2GE0R00X | DIGIKEY | P0.0JTR-ND
|  | R308 | 0 | RES-SMD;0OHM,JUM,0402,1/10W | R0402 | PANASONIC | ERJ-2GE0R00X | DIGIKEY | P0.0JTR-ND
|  | R314 | 0 | RES-SMD;0OHM,JUM,0402,1/10W | R0402 | PANASONIC | ERJ-2GE0R00X | DIGIKEY | P0.0JTR-ND
69 | 10 | R35 | 0 | RES-SMD;0OHM,JUM,0201,1/20W | R0201 | YAGEO | RC0201JR-070RL | DIGIKEY | YAG1244CT-ND | NI
|  | R36 | 0 | RES-SMD;0OHM,JUM,0201,1/20W | R0201 | YAGEO | RC0201JR-070RL | DIGIKEY | YAG1244CT-ND | NI
|  | R37 | 0 | RES-SMD;0OHM,JUM,0201,1/20W | R0201 | YAGEO | RC0201JR-070RL | DIGIKEY | YAG1244CT-ND | NI
|  | R38 | 0 | RES-SMD;0OHM,JUM,0201,1/20W | R0201 | YAGEO | RC0201JR-070RL | DIGIKEY | YAG1244CT-ND | NI
|  | R39 | 0 | RES-SMD;0OHM,JUM,0201,1/20W | R0201 | YAGEO | RC0201JR-070RL | DIGIKEY | YAG1244CT-ND | NI
|  | R40 | 0 | RES-SMD;0OHM,JUM,0201,1/20W | R0201 | YAGEO | RC0201JR-070RL | DIGIKEY | YAG1244CT-ND | NI
|  | R41 | 0 | RES-SMD;0OHM,JUM,0201,1/20W | R0201 | YAGEO | RC0201JR-070RL | DIGIKEY | YAG1244CT-ND | NI
|  | R42 | 0 | RES-SMD;0OHM,JUM,0201,1/20W | R0201 | YAGEO | RC0201JR-070RL | DIGIKEY | YAG1244CT-ND | NI
|  | R43 | 0 | RES-SMD;0OHM,JUM,0201,1/20W | R0201 | YAGEO | RC0201JR-070RL | DIGIKEY | YAG1244CT-ND | NI
|  | R44 | 0 | RES-SMD;0OHM,JUM,0201,1/20W | R0201 | YAGEO | RC0201JR-070RL | DIGIKEY | YAG1244CT-ND | NI
70 | 2 | R47 | 200K | RES-SMD;200KOHM,5%,0402,1/16W | R0402 | YAGEO | RC0402JR-07200KL | DIGIKEY | 311-200KJRCT-ND
|  | R55 | 200K | RES-SMD;200KOHM,5%,0402,1/16W | R0402 | YAGEO | RC0402JR-07200KL | DIGIKEY | 311-200KJRCT-ND
71 | 2 | R49 | 169K | RES 169K OHM 1% 1/16W 0402 | R0402 | YAGEO | RC0402FR-07169KL | Digikey | YAG3000CT-ND
|  | R50 | 169K | RES 169K OHM 1% 1/16W 0402 | R0402 | YAGEO | RC0402FR-07169KL | Digikey | YAG3000CT-ND
72 | 2 | R51 | 3.3K | RES-SMD;3.3KOHM,1%,0603,1/10W | R0603 | YAGEO | RC0603FR-073K3L | DIGIKEY | 311-3.30KHRTR-ND
|  | R52 | 3.3K | RES-SMD;3.3KOHM,1%,0603,1/10W | R0603 | YAGEO | RC0603FR-073K3L | DIGIKEY | 311-3.30KHRTR-ND
73 | 2 | R56 | 40.2K | RES SMD 40.2K OHM 1% 1/16W 0402 | R0402 | YAGEO | AC0402FR-0740K2L | Digikey | YAG3486CT-ND
|  | R57 | 40.2K | RES SMD 40.2K OHM 1% 1/16W 0402 | R0402 | YAGEO | AC0402FR-0740K2L | Digikey | YAG3486CT-ND
74 | 1 | R58 | 0 | RES-SPECIAL;0OHM,JUM,R10A,10A | R10A | SELF DEFINE | R-0OHM-PCB-10A
75 | 7 | R59 | 100K | RES-SMD;100KOHM,1%,0402,1/16W | R0402 | YAGEO | RC0402FR-07100KL | DIGIKEY | 311-100KLRTR-ND
|  | R65 | 100K | RES-SMD;100KOHM,1%,0402,1/16W | R0402 | YAGEO | RC0402FR-07100KL | DIGIKEY | 311-100KLRTR-ND
|  | R70 | 100K | RES-SMD;100KOHM,1%,0402,1/16W | R0402 | YAGEO | RC0402FR-07100KL | DIGIKEY | 311-100KLRTR-ND
|  | R74 | 100K | RES-SMD;100KOHM,1%,0402,1/16W | R0402 | YAGEO | RC0402FR-07100KL | DIGIKEY | 311-100KLRTR-ND
|  | R81 | 100K | RES-SMD;100KOHM,1%,0402,1/16W | R0402 | YAGEO | RC0402FR-07100KL | DIGIKEY | 311-100KLRTR-ND
|  | R138 | 100K | RES-SMD;100KOHM,1%,0402,1/16W | R0402 | YAGEO | RC0402FR-07100KL | DIGIKEY | 311-100KLRTR-ND
|  | R145 | 100K | RES-SMD;100KOHM,1%,0402,1/16W | R0402 | YAGEO | RC0402FR-07100KL | DIGIKEY | 311-100KLRTR-ND
76 | 1 | R60 | 97.6K | RES-SMD;97.6KOHM,1%,0402,1/16W | R0402 | YAGEO | RC0402FR-0797K6L | DIGIKEY | 311-97.6KLRTR-ND
77 | 2 | R61 | 15K | RES-SMD;15KOHM,1%,0402,1/16W | R0402 | YAGEO | RC0402FR-0715KL | DIGIKEY | 311-15.0KLRTR-ND
|  | R76 | 15K | RES-SMD;15KOHM,1%,0402,1/16W | R0402 | YAGEO | RC0402FR-0715KL | DIGIKEY | 311-15.0KLRTR-ND
78 | 4 | R62 | 20K | RES-SMD;20KOHM,1%,0402,1/16W | R0402 | YAGEO | RC0402FR-0720KL | DIGIKEY | 311-20.0KLRTR-ND
|  | R106 | 20K | RES-SMD;20KOHM,1%,0402,1/16W | R0402 | YAGEO | RC0402FR-0720KL | DIGIKEY | 311-20.0KLRTR-ND
|  | R114 | 20K | RES-SMD;20KOHM,1%,0402,1/16W | R0402 | YAGEO | RC0402FR-0720KL | DIGIKEY | 311-20.0KLRTR-ND
|  | R117 | 20K | RES-SMD;20KOHM,1%,0402,1/16W | R0402 | YAGEO | RC0402FR-0720KL | DIGIKEY | 311-20.0KLRTR-ND
79 | 1 | R63 | 2.2K | RES-SMD;2.2KOHM,1%,0402,1/16W | R0402 | YAGEO | RC0402FR-072K2L | DIGIKEY | 311-2.20KLRTR-ND
80 | 1 | R64 | 5.76K | RES 5.76K OHM 1% 1/16W 0402 | R0402 | YAGEO | RC0402FR-075K76L | DIGIKEY | YAG3196CT-ND
81 | 7 | R66 | 0 | RES-SMD;0OHM,1%,0805,1/8W | R0805 | YAGEO | RC0805JR-070RL | DIGIKEY | 311-0.0ARCT-ND
|  | R77 | 0 | RES-SMD;0OHM,1%,0805,1/8W | R0805 | YAGEO | RC0805JR-070RL | DIGIKEY | 311-0.0ARCT-ND
|  | R87 | 0 | RES-SMD;0OHM,1%,0805,1/8W | R0805 | YAGEO | RC0805JR-070RL | DIGIKEY | 311-0.0ARCT-ND
|  | R103 | 0 | RES-SMD;0OHM,1%,0805,1/8W | R0805 | YAGEO | RC0805JR-070RL | DIGIKEY | 311-0.0ARCT-ND
|  | R111 | 0 | RES-SMD;0OHM,1%,0805,1/8W | R0805 | YAGEO | RC0805JR-070RL | DIGIKEY | 311-0.0ARCT-ND
|  | R122 | 0 | RES-SMD;0OHM,1%,0805,1/8W | R0805 | YAGEO | RC0805JR-070RL | DIGIKEY | 311-0.0ARCT-ND
|  | R131 | 0 | RES-SMD;0OHM,1%,0805,1/8W | R0805 | YAGEO | RC0805JR-070RL | DIGIKEY | 311-0.0ARCT-ND
82 | 4 | R69 | 0 | RES 0 OHM JUMPER 1/2W 1210 | R1210 | YAGEO | RC1210JR-070RL | Digikey | YAG3375CT-ND
|  | R80 | 0 | RES 0 OHM JUMPER 1/2W 1210 | R1210 | YAGEO | RC1210JR-070RL | Digikey | YAG3375CT-ND
|  | R91 | 0 | RES 0 OHM JUMPER 1/2W 1210 | R1210 | YAGEO | RC1210JR-070RL | Digikey | YAG3375CT-ND
|  | R134 | 0 | RES 0 OHM JUMPER 1/2W 1210 | R1210 | YAGEO | RC1210JR-070RL | Digikey | YAG3375CT-ND
83 | 1 | R72 | 13.7K | RES SMD 13.7KOHM 0.1% 1/16W 0402 | R0402 | Panasonic Electronic Components | ERA-2AEB1372X | Digikey | P13.7KDCCT-ND
84 | 1 | R83 | 22.1K | RES-SMD;22.1KOHM,1%,0402,1/16W | R0402 | YAGEO | RC0402FR-0722K1L | DIGIKEY | 311-22.1KLRTR-ND
85 | 1 | R86 | 16.9K | RES SMD 16.9K OHM 1% 1/16W 0402 | R0402 | YAGEO | AC0402FR-0716K9L | Digikey | YAG5638CT-ND
86 | 1 | R92 | 8.45K | RES 8.45K OHM 1% 1/16W 0402 | R0402 | YAGEO | RC0402FR-078K45L | Digikey | YAG3254CT-ND
87 | 1 | R99 | 34.8k | RES 34.8K OHM 1% 1/16W 0402 | R0402 | YAGEO | RC0402FR-0734K8L | Digikey | YAG3125CT-ND
88 | 7 | R101 | 0 | RES-SMD;0OHM,JUM,0603,1/10W | R0603 | YAGEO | RC0603JR-070RL | DIGIKEY | 311-0.0GRTR-ND
|  | R109 | 0 | RES-SMD;0OHM,JUM,0603,1/10W | R0603 | YAGEO | RC0603JR-070RL | DIGIKEY | 311-0.0GRTR-ND
|  | R120 | 0 | RES-SMD;0OHM,JUM,0603,1/10W | R0603 | YAGEO | RC0603JR-070RL | DIGIKEY | 311-0.0GRTR-ND
|  | R187 | 0 | RES-SMD;0OHM,JUM,0603,1/10W | R0603 | YAGEO | RC0603JR-070RL | DIGIKEY | 311-0.0GRTR-ND
|  | R199 | 0 | RES-SMD;0OHM,JUM,0603,1/10W | R0603 | YAGEO | RC0603JR-070RL | DIGIKEY | 311-0.0GRTR-ND
|  | R291 | 0 | RES-SMD;0OHM,JUM,0603,1/10W | R0603 | YAGEO | RC0603JR-070RL | DIGIKEY | 311-0.0GRTR-ND
|  | R292 | 0 | RES-SMD;0OHM,JUM,0603,1/10W | R0603 | YAGEO | RC0603JR-070RL | DIGIKEY | 311-0.0GRTR-ND
89 | 1 | R104 | 5.11K | RES-SMD;5.11KOHM,1%,0402,1/16W | R0402 | YAGEO | RC0402FR-075K11L | DIGIKEY | 311-5.11KLRTR-ND
90 | 3 | R107 | 71.5K | RES 71.5K OHM 1% 1/16W 0402 | R0402 | YAGEO | RC0402FR-0771K5L | Digikey | YAG3222CT-ND
|  | R115 | 71.5K | RES 71.5K OHM 1% 1/16W 0402 | R0402 | YAGEO | RC0402FR-0771K5L | Digikey | YAG3222CT-ND
|  | R126 | 71.5K | RES 71.5K OHM 1% 1/16W 0402 | R0402 | YAGEO | RC0402FR-0771K5L | Digikey | YAG3222CT-ND
91 | 1 | R112 | 25.5k | RES SMD 25.5K OHM 1% 1/16W 0402 | R0402 | YAGEO | AC0402FR-0725K5L | Digikey | YAG5657CT-ND
92 | 2 | R116 | 100K | RES-SMD;100KOHM,1%,0402,1/16W | R0402 | YAGEO | RC0402FR-07100KL | DIGIKEY | 311-100KLRTR-ND | NI
|  | R144 | 100K | RES-SMD;100KOHM,1%,0402,1/16W | R0402 | YAGEO | RC0402FR-07100KL | DIGIKEY | 311-100KLRTR-ND | NI
93 | 1 | R118 | 38.3k | RES 38.3K OHM 1% 1/16W 0402 | R0402 | YAGEO | RC0402FR-0738K3L | Digikey | YAG3141CT-ND
94 | 1 | R125 | 19.1K | RES-SMD;19.1KOHM,1%,0402,1/16W | R0402 | YAGEO | RC0402FR-0719K1L | DIGIKEY | 311-19.1KLRTR-ND
95 | 1 | R128 | 17.4K | RES-SMD;17.4KOHM,1%,0402,1/16W | R0402 | YAGEO | RC0402FR-0717K4L | DIGIKEY | 311-17.4KLRTR-ND
96 | 1 | R137 | 2.2 | RES 2.2 OHM 1% 1/16W 0402 | R0402 | YAGEO | RC0402FR-072R2L | Digikey | 311-2.20LRCT-ND
97 | 2 | R150 | 560 | RES-SMD;560OHM,1%,0402,1/16W | R0402 | YAGEO | RC0402FR-07560RL | DIGIKEY | 311-560LRTR-ND
|  | R241 | 560 | RES-SMD;560OHM,1%,0402,1/16W | R0402 | YAGEO | RC0402FR-07560RL | DIGIKEY | 311-560LRTR-ND
98 | 2 | R153 | 0 | RES-SMD;0OHM,1%,0805,1/8W | R0805 | YAGEO | RC0805JR-070RL | DIGIKEY | 311-0.0ARCT-ND | NI
|  | R242 | 0 | RES-SMD;0OHM,1%,0805,1/8W | R0805 | YAGEO | RC0805JR-070RL | DIGIKEY | 311-0.0ARCT-ND | NI
99 | 1 | R156 | 240 | RES-SMD;240OHM,1%,0402,1/16W | R0402 | YAGEO | RC0402FR-07240RL | DIGIKEY | 311-240LRTR-ND | NI
100 | 19 | R165 | 0 | RES-SMD;0OHM,JUM,0201,1/20W | R0201 | YAGEO | RC0201JR-070RL | DIGIKEY | YAG1244CT-ND
|  | R169 | 0 | RES-SMD;0OHM,JUM,0201,1/20W | R0201 | YAGEO | RC0201JR-070RL | DIGIKEY | YAG1244CT-ND
|  | R283 | 0 | RES-SMD;0OHM,JUM,0201,1/20W | R0201 | YAGEO | RC0201JR-070RL | DIGIKEY | YAG1244CT-ND
|  | R284 | 0 | RES-SMD;0OHM,JUM,0201,1/20W | R0201 | YAGEO | RC0201JR-070RL | DIGIKEY | YAG1244CT-ND
|  | R285 | 0 | RES-SMD;0OHM,JUM,0201,1/20W | R0201 | YAGEO | RC0201JR-070RL | DIGIKEY | YAG1244CT-ND
|  | R286 | 0 | RES-SMD;0OHM,JUM,0201,1/20W | R0201 | YAGEO | RC0201JR-070RL | DIGIKEY | YAG1244CT-ND
|  | R287 | 0 | RES-SMD;0OHM,JUM,0201,1/20W | R0201 | YAGEO | RC0201JR-070RL | DIGIKEY | YAG1244CT-ND
|  | R288 | 0 | RES-SMD;0OHM,JUM,0201,1/20W | R0201 | YAGEO | RC0201JR-070RL | DIGIKEY | YAG1244CT-ND
|  | R289 | 0 | RES-SMD;0OHM,JUM,0201,1/20W | R0201 | YAGEO | RC0201JR-070RL | DIGIKEY | YAG1244CT-ND
|  | R290 | 0 | RES-SMD;0OHM,JUM,0201,1/20W | R0201 | YAGEO | RC0201JR-070RL | DIGIKEY | YAG1244CT-ND
|  | R327 | 0 | RES-SMD;0OHM,JUM,0201,1/20W | R0201 | YAGEO | RC0201JR-070RL | DIGIKEY | YAG1244CT-ND
|  | R328 | 0 | RES-SMD;0OHM,JUM,0201,1/20W | R0201 | YAGEO | RC0201JR-070RL | DIGIKEY | YAG1244CT-ND
|  | R329 | 0 | RES-SMD;0OHM,JUM,0201,1/20W | R0201 | YAGEO | RC0201JR-070RL | DIGIKEY | YAG1244CT-ND
|  | R330 | 0 | RES-SMD;0OHM,JUM,0201,1/20W | R0201 | YAGEO | RC0201JR-070RL | DIGIKEY | YAG1244CT-ND
|  | R331 | 0 | RES-SMD;0OHM,JUM,0201,1/20W | R0201 | YAGEO | RC0201JR-070RL | DIGIKEY | YAG1244CT-ND
|  | R332 | 0 | RES-SMD;0OHM,JUM,0201,1/20W | R0201 | YAGEO | RC0201JR-070RL | DIGIKEY | YAG1244CT-ND
|  | R333 | 0 | RES-SMD;0OHM,JUM,0201,1/20W | R0201 | YAGEO | RC0201JR-070RL | DIGIKEY | YAG1244CT-ND
|  | R334 | 0 | RES-SMD;0OHM,JUM,0201,1/20W | R0201 | YAGEO | RC0201JR-070RL | DIGIKEY | YAG1244CT-ND
|  | R335 | 0 | RES-SMD;0OHM,JUM,0201,1/20W | R0201 | YAGEO | RC0201JR-070RL | DIGIKEY | YAG1244CT-ND
101 | 2 | R190 | 0 | RES-SMD;0OHM,JUM,0603,1/10W | R0603 | YAGEO | RC0603JR-070RL | DIGIKEY | 311-0.0GRTR-ND | NI
|  | R203 | 0 | RES-SMD;0OHM,JUM,0603,1/10W | R0603 | YAGEO | RC0603JR-070RL | DIGIKEY | 311-0.0GRTR-ND | NI
102 | 7 | R195 | 1K | RES-SMD;1KOHM,1%,0402,1/16W | R0402 | YAGEO | RC0402FR-071KL | DIGIKEY | 311-1.00KLRTR-ND | NI
|  | R196 | 1K | RES-SMD;1KOHM,1%,0402,1/16W | R0402 | YAGEO | RC0402FR-071KL | DIGIKEY | 311-1.00KLRTR-ND | NI
|  | R197 | 1K | RES-SMD;1KOHM,1%,0402,1/16W | R0402 | YAGEO | RC0402FR-071KL | DIGIKEY | 311-1.00KLRTR-ND | NI
|  | R198 | 1K | RES-SMD;1KOHM,1%,0402,1/16W | R0402 | YAGEO | RC0402FR-071KL | DIGIKEY | 311-1.00KLRTR-ND | NI
|  | R200 | 1K | RES-SMD;1KOHM,1%,0402,1/16W | R0402 | YAGEO | RC0402FR-071KL | DIGIKEY | 311-1.00KLRTR-ND | NI
|  | R201 | 1K | RES-SMD;1KOHM,1%,0402,1/16W | R0402 | YAGEO | RC0402FR-071KL | DIGIKEY | 311-1.00KLRTR-ND | NI
|  | R202 | 1K | RES-SMD;1KOHM,1%,0402,1/16W | R0402 | YAGEO | RC0402FR-071KL | DIGIKEY | 311-1.00KLRTR-ND | NI
103 | 1 | R211 | 100 | RES-SMD;100OHM,1%,0201,1/20W | R0201 | YAGEO | RC0201JR-07100RL | DIGIKEY | 311-100NTR-ND | NI
104 | 8 | R275 | 10K | RES-SMD;10KOHM,1%,0201,1/20W | R0201 | YAGEO | RC0201FR-0710KL | DIGIKEY | 311-10.0KMCT-ND | NI
|  | R276 | 10K | RES-SMD;10KOHM,1%,0201,1/20W | R0201 | YAGEO | RC0201FR-0710KL | DIGIKEY | 311-10.0KMCT-ND | NI
|  | R277 | 10K | RES-SMD;10KOHM,1%,0201,1/20W | R0201 | YAGEO | RC0201FR-0710KL | DIGIKEY | 311-10.0KMCT-ND | NI
|  | R278 | 10K | RES-SMD;10KOHM,1%,0201,1/20W | R0201 | YAGEO | RC0201FR-0710KL | DIGIKEY | 311-10.0KMCT-ND | NI
|  | R279 | 10K | RES-SMD;10KOHM,1%,0201,1/20W | R0201 | YAGEO | RC0201FR-0710KL | DIGIKEY | 311-10.0KMCT-ND | NI
|  | R280 | 10K | RES-SMD;10KOHM,1%,0201,1/20W | R0201 | YAGEO | RC0201FR-0710KL | DIGIKEY | 311-10.0KMCT-ND | NI
|  | R281 | 10K | RES-SMD;10KOHM,1%,0201,1/20W | R0201 | YAGEO | RC0201FR-0710KL | DIGIKEY | 311-10.0KMCT-ND | NI
|  | R282 | 10K | RES-SMD;10KOHM,1%,0201,1/20W | R0201 | YAGEO | RC0201FR-0710KL | DIGIKEY | 311-10.0KMCT-ND | NI
105 | 1 | R297 | 0 | RES-SMD;0OHM,JUM,0402,1/10W | R0402 | PANASONIC | ERJ-2GE0R00X | DIGIKEY | P0.0JTR-ND | NI
106 | 1 | R298 | 130K | RES-SMD;130KOHM,1%,0402,1/16W | R0402 | YAGEO | RC0402FR-07130KL | DIGIKEY | YAG2969CT-ND
107 | 2 | R302 | 1.5K | RES-SMD;1.5KOHM,1%,0603,1/10W | R0603 | YAGEO | RC0603FR-071K5L | DIGIKEY | 311-1.50KHRTR-ND
|  | R304 | 1.5K | RES-SMD;1.5KOHM,1%,0603,1/10W | R0603 | YAGEO | RC0603FR-071K5L | DIGIKEY | 311-1.50KHRTR-ND
108 | 1 | R303 | 49.9K | RES-SMD;49.9KOHM,1%,0402,1/16W | R0402 | YAGEO | RC0402FR-0749K9L | DIGIKEY | 311-49.9KLRTR-ND
109 | 3 | R316 | 27 | RES-SMD;27OHM,1%,0402,1/16W | R0402 | SAMSUNG | RC1005F270CS | DIGIKEY | 1276-3907-1-ND
|  | R319 | 27 | RES-SMD;27OHM,1%,0402,1/16W | R0402 | SAMSUNG | RC1005F270CS | DIGIKEY | 1276-3907-1-ND
|  | R320 | 27 | RES-SMD;27OHM,1%,0402,1/16W | R0402 | SAMSUNG | RC1005F270CS | DIGIKEY | 1276-3907-1-ND
110 | 1 | R318 | 49.9 | RES-SMD;49.9OHM,1%,0402,1/16W | R0402 | YAGEO | RC0402FR-0749R9L | DIGIKEY | 311-49.9LRTR-ND
111 | 2 | R321 | 5.1K | RES-SMD;5.1KOHM,1%,0402,1/16W | R0402 | YAGEO | RC0402FR-075K1L | DIGIKEY | 311-5.10KLRTR-ND
|  | R322 | 5.1K | RES-SMD;5.1KOHM,1%,0402,1/16W | R0402 | YAGEO | RC0402FR-075K1L | DIGIKEY | 311-5.10KLRTR-ND
112 | 2 | R324 | 1M | RES-SMD;1MOHM,1%,1206,1/4W | PA_SMR1206 | STACKPOLE ELECTRONICS, INC. | RMCF1206FT1M00 | DIGIKEY | RMCF1206FT1M00TR-ND
|  | R325 | 1M | RES D,1206, 1M OHM,1%,1/4W | PA_SMR1206 | STACKPOLE ELECTRONICS, INC. | RMCF1206FT1M00 | DIGIKEY | RMCF1206FT1M00TR-ND
113 | 1 | SW1 | 435451019820 | Tactile Switch SPST-NO Top Actuated Surface Mount | 435451019820 | Würth Elektronik | 435451019820 | Digikey | 732-435451019820CT-ND
114 | 70 | TP1 | TP_50 | TP-SMD;50MIL | TP_50
|  | TP2 | TP_50 | TP-SMD;50MIL | TP_50
|  | TP3 | TP_50 | TP-SMD;50MIL | TP_50
|  | TP4 | TP_50 | TP-SMD;50MIL | TP_50
|  | TP5 | TP_50 | TP-SMD;50MIL | TP_50
|  | TP6 | TP_50 | TP-SMD;50MIL | TP_50
|  | TP7 | TP_50 | TP-SMD;50MIL | TP_50
|  | TP8 | TP_50 | TP-SMD;50MIL | TP_50
|  | TP9 | TP_50 | TP-SMD;50MIL | TP_50
|  | TP10 | TP_50 | TP-SMD;50MIL | TP_50
|  | TP11 | TP_50 | TP-SMD;50MIL | TP_50
|  | TP12 | TP_50 | TP-SMD;50MIL | TP_50
|  | TP13 | TP_50 | TP-SMD;50MIL | TP_50
|  | TP14 | TP_50 | TP-SMD;50MIL | TP_50
|  | TP18 | TP_50 | TP-SMD;50MIL | TP_50
|  | TP19 | TP_50 | TP-SMD;50MIL | TP_50
|  | TP20 | TP_50 | TP-SMD;50MIL | TP_50
|  | TP21 | TP_50 | TP-SMD;50MIL | TP_50
|  | TP22 | TP_50 | TP-SMD;50MIL | TP_50
|  | TP23 | TP_50 | TP-SMD;50MIL | TP_50
|  | TP24 | TP_50 | TP-SMD;50MIL | TP_50
|  | TP25 | TP_50 | TP-SMD;50MIL | TP_50
|  | TP26 | TP_50 | TP-SMD;50MIL | TP_50
|  | TP27 | TP_50 | TP-SMD;50MIL | TP_50
|  | TP28 | TP_50 | TP-SMD;50MIL | TP_50
|  | TP29 | TP_50 | TP-SMD;50MIL | TP_50
|  | TP30 | TP_50 | TP-SMD;50MIL | TP_50
|  | TP31 | TP_50 | TP-SMD;50MIL | TP_50
|  | TP32 | TP_50 | TP-SMD;50MIL | TP_50
|  | TP33 | TP_50 | TP-SMD;50MIL | TP_50
|  | TP34 | TP_50 | TP-SMD;50MIL | TP_50
|  | TP35 | TP_50 | TP-SMD;50MIL | TP_50
|  | TP36 | TP_50 | TP-SMD;50MIL | TP_50
|  | TP37 | TP_50 | TP-SMD;50MIL | TP_50
|  | TP38 | TP_50 | TP-SMD;50MIL | TP_50
|  | TP39 | TP_50 | TP-SMD;50MIL | TP_50
|  | TP40 | TP_50 | TP-SMD;50MIL | TP_50
|  | TP41 | TP_50 | TP-SMD;50MIL | TP_50
|  | TP42 | TP_50 | TP-SMD;50MIL | TP_50
|  | TP43 | TP_50 | TP-SMD;50MIL | TP_50
|  | TP44 | TP_50 | TP-SMD;50MIL | TP_50
|  | TP45 | TP_50 | TP-SMD;50MIL | TP_50
|  | TP46 | TP_50 | TP-SMD;50MIL | TP_50
|  | TP47 | TP_50 | TP-SMD;50MIL | TP_50
|  | TP48 | TP_50 | TP-SMD;50MIL | TP_50
|  | TP49 | TP_50 | TP-SMD;50MIL | TP_50
|  | TP50 | TP_50 | TP-SMD;50MIL | TP_50
|  | TP51 | TP_50 | TP-SMD;50MIL | TP_50
|  | TP52 | TP_50 | TP-SMD;50MIL | TP_50
|  | TP53 | TP_50 | TP-SMD;50MIL | TP_50
|  | TP54 | TP_50 | TP-SMD;50MIL | TP_50
|  | TP55 | TP_50 | TP-SMD;50MIL | TP_50
|  | TP56 | TP_50 | TP-SMD;50MIL | TP_50
|  | TP57 | TP_50 | TP-SMD;50MIL | TP_50
|  | TP58 | TP_50 | TP-SMD;50MIL | TP_50
|  | TP59 | TP_50 | TP-SMD;50MIL | TP_50
|  | TP60 | TP_50 | TP-SMD;50MIL | TP_50
|  | TP61 | TP_50 | TP-SMD;50MIL | TP_50
|  | TP62 | TP_50 | TP-SMD;50MIL | TP_50
|  | TP63 | TP_50 | TP-SMD;50MIL | TP_50
|  | TP66 | TP_50 | TP-SMD;50MIL | TP_50
|  | TP67 | TP_50 | TP-SMD;50MIL | TP_50
|  | TP68 | TP_50 | TP-SMD;50MIL | TP_50
|  | TP69 | TP_50 | TP-SMD;50MIL | TP_50
|  | TP70 | TP_50 | TP-SMD;50MIL | TP_50
|  | TP71 | TP_50 | TP-SMD;50MIL | TP_50
|  | TP72 | TP_50 | TP-SMD;50MIL | TP_50
|  | TP73 | TP_50 | TP-SMD;50MIL | TP_50
|  | TP74 | TP_50 | TP-SMD;50MIL | TP_50
|  | TP75 | TP_50 | TP-SMD;50MIL | TP_50
115 | 1 | U1 | MT25QU512ABB8E12-0SIT | IC FLASH 512MBIT SPI 24TPBGA | MT25QU512A_24TPBGA | Micron Technology Inc. | MT25QU512ABB8E12-0SIT | Digikey | MT25QU512ABB8E12-0SIT-ND
116 | 1 | U2 | A3CY050B B18A | IC FGPA Altera Agilex 3 A3CY050B | A3CY100B_B18A | Altera | A3CY050B | Altera | A3CY050B
117 | 1 | U3 | USB, Type-C Controller | USB, Type-C Controller PMIC 38-WQFN (4x6) | TPS25730DREFR | Texas Instruments | TPS25730DREFR | Digikey | 296-TPS25730DREFRCT-ND
118 | 1 | U4 | LM73100RPWR | 2.7-V TO 23-V, 5.5-A IDEAL DIODE | VFQFN10_LM73100 | Texas Instruments | LM73100RPWR | Digikey | 296-LM73100RPWRCT-ND
119 | 3 | U5 | MPQ4371GVE-1000-AEC1-P | 36V, 6A TO 11A, LOW-EMI, SYNCHRO | QFN23_MPQ4371 | Monolithic Power Systems Inc. | MPQ4371GVE-1000-AEC1-P | Digikey | 1589-MPQ4371GVE-1000-AEC1-PCT-ND
|  | U6 | MPQ4371GVE-1000-AEC1-P | 36V, 6A TO 11A, LOW-EMI, SYNCHRO | QFN23_MPQ4371 | Monolithic Power Systems Inc. | MPQ4371GVE-1000-AEC1-P | Digikey | 1589-MPQ4371GVE-1000-AEC1-PCT-ND
|  | U7 | MPQ4371GVE-1000-AEC1-P | 36V, 6A TO 11A, LOW-EMI, SYNCHRO | QFN23_MPQ4371 | Monolithic Power Systems Inc. | MPQ4371GVE-1000-AEC1-P | Digikey | 1589-MPQ4371GVE-1000-AEC1-PCT-ND
120 | 3 | U8 | MPQ4324GLE-2001-AEC1-Z | 36V, 0.5A TO 4A PEAK, ULTRA-COMP | QFN12_MPQ4324 | Monolithic Power Systems Inc. | MPQ4324GLE-2001-AEC1-Z | Digikey | 1589-MPQ4324GLE-2001-AEC1-ZTR-ND
|  | U9 | MPQ4324GLE-2001-AEC1-Z | 36V, 0.5A TO 4A PEAK, ULTRA-COMP | QFN12_MPQ4324 | Monolithic Power Systems Inc. | MPQ4324GLE-2001-AEC1-Z | Digikey | 1589-MPQ4324GLE-2001-AEC1-ZTR-ND
|  | U10 | MPQ4324GLE-2001-AEC1-Z | 36V, 0.5A TO 4A PEAK, ULTRA-COMP | QFN12_MPQ4324 | Monolithic Power Systems Inc. | MPQ4324GLE-2001-AEC1-Z | Digikey | 1589-MPQ4324GLE-2001-AEC1-ZTR-ND
121 | 1 | U11 | MPQ2287GLE-0016-AEC1-Z | IC REG BUCK PROG 12A 18QFN | QFN18_MPQ2287 | Monolithic Power Systems Inc. | MPQ2287GLE-0016-AEC1-Z | N/A | N/A
122 | 1 | U12 | TLV75533PDYDR | IC REG LINEAR 3.3V 0.5A SOT23-5 | SOT23_5_TLV75533 | Texas Instruments | TLV75533PDYDR | Digikey | 296-TLV75533PDYDRCT-ND
123 | 2 | U13 | TPS22917DBVR | IC PWR SWITCH P-CHAN 1:1 SOT23-6 | SOT23_6_TPS22917 | Texas Instruments | TPS22917DBVR | Digikey | 296-50498-1-ND
|  | U17 | TPS22917DBVR | IC PWR SWITCH P-CHAN 1:1 SOT23-6 | SOT23_6_TPS22917 | Texas Instruments | TPS22917DBVR | Digikey | 296-50498-1-ND
124 | 1 | U14 | TLV75518PDBVR | IC REG LINEAR 1.8V 500MA SOT23-5 | SOT23_5_TLV75533 | Texas Instruments | TLV75518PDBVR | Digikey | 296-50410-1-ND
125 | 1 | U15 | MT53E512M32D1ZW-046_ITB | SDRAM - Mobile LPDDR4 Memory IC 16Gbit Parallel 2.133 GHz 3.5 ns 200-TFBGA (10x14.5) | BGA200C65X80P22X12_1500X1000X114N
126 | 1 | U16 | SI5332L-D-GM3 | IC CLOCK GENERATOR 48QFN | SI5332L_48LGA | Skyworks Solutions Inc. | SI5332L-D-GM3 | Digikey | 863-SI5332L-D-GM3-ND
127 | 1 | U18 | TPS3895ADRYR | IC SUPERVISOR 1 CHANNEL 6SON | TPS3895ADRYR | Texas Instruments | TPS3895ADRYR | Digikey | 296-29806-1-ND
128 | 2 | U19 | TPS3808G01DBVR | IC SUPERVISOR 1 CHANNEL SOT23-6 | TPS3808G01DBVR | Texas Instruments | TPS3808G01DBVR | Digikey | 296-17188-1-ND
|  | U20 | TPS3808G01DBVR | IC SUPERVISOR 1 CHANNEL SOT23-6 | TPS3808G01DBVR | Texas Instruments | TPS3808G01DBVR | Digikey | 296-17188-1-ND
129 | 1 | U21 | 74AUP1T34GW,125 | IC BUFF NON-INVERT 3.6V 5-TSSOP | 74AUP1T34GW | Nexperia USA Inc. | 74AUP1T34GW,125 | Digikey | 1727-6030-1-ND
130 | 1 | U22 | FT231XQ-T | IC USB SERIAL FULL UART 20QFN | FT231XQ-T | FTDI, Future Technology Devices International Ltd | FT231XQ-T | Digikey | 768-1155-ND
131 | 1 | Y1 | 100 MHz | 100 MHz XO (Standard) CMOS Oscillator 1.8V Enable/Disable 4-SMD, No Lead | 510KBB100M000CAG | Skyworks Solutions Inc. | 510KBB100M000CAG | Digikey | 863-510KBB100M000CAGTR-ND
132 | 1 | Y2 | 25.000MHz | CRYSTAL;25.0000MHz,10ppm,10PF,5MX3M2X1M05,405C11A25M00000 | XTAL4_5MX3M2X1M | CTS ELECTROCOMPONENTS | 405C11A25M00000 | DIGIKEY | CTX837CT-ND